## Literature data - RMR
No | Literature Paper | Citation | Location | Classification | Dril No. | Depth (m) | Input Parameters | [10 empty] | Basic RMR Value |  |  | F1 | F2 | F3 | F4 | SMR Value | Stable / Unstable
[7 empty] | Strength of Intact Rock material (UCS)/ (Mpa) |  |  |  | RQD (%) |  | Spacing of Discontinuities / (m) |  |  | Condition of Discontinuities | Ground Water Condition
[10 empty] | Min |  | Max
1 | Some rock mass, chemical, physical, thermal, and mechanical properties of Mardin limestone, Turkey | Agan, C. and Cicek, F. (2020) ‘Some rock mass, chemical, physical, thermal, and mechanical properties of Mardin Limestone, Turkey’, Arabian Journal of Geosciences, 13(4). doi:10.1007/s12517-020-5146-x. | City of Mardin of Turkey | Massive |  |  | 20.5 | 22.7 (2) | 24.7 | 85 | 90 (20) | 98 | 0.1 | 0.13 (8) | 0.15 | Very Rough (30) | Dry (15) | 76 | 75 | 86
|  |  |  | Thickly Bedded |  |  | 20.3 | 22.1 (2) | 24.5 | 70 | 75 (17) | 88 | 0.07 | 0.08 (8) | 0.1 | Rough Walls (29) | Dry (15) | 66 | 71 | 78
|  |  |  | Thinly Bedded |  |  | 20.1 | 21.2 (2) | 23.7 | 40 | 50 (13) | 70 | 0.02 | 0.06 (8) | 0.08 | Rough Walls (26) | Dry (15) | 58 | 64 | 71
2 | A new general empirical approach for the prediction of rock mass strengths of soft to hard rock masses | Dinc, O.S. et al. (2011) ‘A new general empirical approach for the prediction of rock mass strengths of soft to hard rock masses’, International Journal of Rock Mechanics and Mining Sciences, 48(4), pp. 650–665. doi:10.1016/j.ijrmms.2011.03.001. | North-eastern Turkey | Baskoyak barite pit |  |  |  | 5.2 (2) |  |  | 75 (17) |  |  | 0.04 (5) |  | Smooth to slickensided surfaces (0-1), Highly weathred (1), Soft Coating < 5 mm (2) - (3.5) | Dry (15)
|  |  |  | Goynuk lignite open pit |  |  |  | 4.8 (1) |  |  | 71.11 (13) |  | 0.37 | 0.377 (10) | 0.65 | Slickensided surfaces (0), Moderately weathred (3), Soft Coating < 5 mm (2) - (5) | Dry (15)
|  |  |  | Kisrakdere lignite open pit |  |  |  | 40 (40 |  |  | 73.75 (13) |  | 0.13 | 0.5875 (10) | 1.07 | Smooth surfaces (1), Slightly weathred (5), Soft Coating < 5 mm (2) - (8) | Dry (15)
|  |  |  | spoil pile instability at Eskihisar open pit |  |  |  | 4.15 (1) |  |  | 98.6 (20) |  | 0.71 | 0.083 (8) | 1.26 | Smooth surfaces (1), Slightly weathred (5), Soft Coating < 5 mm (2) | Dry (15)
|  |  |  | Cayeli- Kaptanpasa barrow pit |  |  |  | 90.8 (20) |  |  | 86.62 (17) |  |  | 0.35 (10) |  | Slightly rough surfaces (3), Slightly ro moderately weathred (4), Soft Coating < 5 mm (2) - (9) | Dry (15)
3 | The Use of Rock Mass Classification Systems to Estimate the Modulus and Strength of Jointed Rock | Justo, J.L. et al. (2009) ‘The use of rock mass classification systems to estimate the modulus and strength of jointed rock’, Rock Mechanics and Rock Engineering, 43(3), pp. 287–304. doi:10.1007/s00603-009-0040-6. | Tenerife island, Spain | Upper Basalt |  |  |  | 83 (7) |  |  | 63.4(13) |  |  | 0.3 (10) |  | Slightly rough, Slightly weathered, Soft coating<1 mm - (25) | Wet (7) |  | 62
|  |  |  | d1 |  |  |  | 69(7) |  |  | 77(17) |  |  | 0.5 (10) |  | Slightly rough, Slightly weathered, Soft coating<1 mm - (25) | Wet (7) |  | 66
|  |  |  | d2 |  |  |  | 24(2) |  |  | 42.5(8) |  |  | 0.125(8) |  | Slightly rough, Highly weathered, Soft coating<1 mm - (20) | Wet (7) |  | 45
|  |  |  | d3 |  |  |  | 13(2) |  |  | 0(3) |  |  | 0.05(3) |  | Slightly rough, Highly weathered, Soft coating<1 mm - (15) | Wet (7) |  | 30
4 | An assessment of total RMR classification system using unified simulation model based on artificial neural networks | Mert, E., Yilmaz, S. and İnal, M. (2011) ‘An assessment of total RMR classification system using unified simulation model based on Artificial Neural Networks’, Neural Computing and Applications, 20(4), pp. 603–610. doi:10.1007/s00521-011-0578-6. | Turkey | Tunnel 1 |  |  |  | 150 (12.3) |  |  | 85 (17) |  |  | 0.285 (8.7) |  | Very rough surface, Seperation < 1mm (30) | Damp(10) |  | 78
|  |  |  | Tunnel 2 |  |  |  | 125 (11.2) |  |  | 85 (17) |  |  | 0.19 (7.7) |  | Slightly rough surface, Seperation < 1mm, Slightly weathred walls (25) | Damp(10) |  | 70.9
|  |  |  | Tunnel 3 |  |  |  | 245 (14.9) |  |  | 92 (18.1) |  |  | 1.8 (19) |  | Very rough surface, Seperation < 1mm (25) | Dry (15) |  | 92
|  |  |  | Tunnel 4 |  |  |  | 95 (9) |  |  | 73 (14.2) |  |  | 0.155 (7.5) |  | Very rough surface, Seperation < 1mm (13) | Damp (15) |  | 58.7
|  |  |  | Tunnel 5 |  |  |  | 60 (6.7) |  |  | 60 (11.9) |  |  | 0.12 (7.3) |  | Slightly rough surface, Seperation < 1mm, Slightly weathred walls (20) | Wet (7) |  | 52.9
5 | Slope stability analysis of rock mass using RMR | Awang, H. et al. (2021) ‘Slope stability analysis of rock mass using rock mass rating and Slope Mass Rating’, IOP Conference Series: Earth and Environmental Science, 682(1), p. 012015. doi:10.1088/1755-1315/682/1/012015. | Malaysia |  |  |  |  | 5.04(12) |  |  | 99.34(20) |  |  | 0.83(15) |  | Joints 3-10 persistance, 0.1 - 1 mm wide, slightly rough surface, no infilling, slightly weathred (20) | Completely Dry (15) |  | 82
6 | Performance prediction of hard rock TBM using Rock Mass Rating (RMR) | Khademi Hamidi, J. et al. (2010) ‘Performance prediction of hard rock TBM using rock mass rating (RMR) system’, Tunnelling and Underground Space Technology, 25(4), pp. 333–345. doi:10.1016/j.tust.2010.01.008. | Zagros long tunnel in Western Iran | Rock mass 1 |  |  |  | 200(14) |  |  | 90(18) |  |  | 1.0(14) |  | Slightly rough surfaces, seperation <1mm, Highly weathred walls (20) | Dripping(4) |  | 70
|  |  |  | Rock mass 2 |  |  |  | 50(5) |  |  | 40(8) |  |  | 0.4(10) |  | Slightly rough surfaces, seperation <1mm, Highly weathred walls (20) | Completely dry(15) |  | 58
7 | Classification of Rock Masses for Engineering - the RMR System and Future Trends | BIENIAWSKI, Z.T. (1993) ‘Classification of Rock Masses for engineering: The RMR system and future trends’, Rock Testing and Site Characterization, pp. 553–573. doi:10.1016/b978-0-08-042066-0.50028-8. |  | Rock mass in horizontal bedding, 152 m (500ft) below surface, rock material : shale |  |  |  | 50(5) |  |  | 60(12) |  |  | 0.15(7) |  | Slightly rough surfaces, seperation<1mm, Slightly weathred, No infilling (17) | Damp (10) |  | 51
8 | Engineering Rock mass classification Book (page 74) | Singh, B. and Goel, R.K. (2016) Engineering rock mass classification: Tunnelling, foundations and landslides. Amsterdam: Butterworth-Heinemann. | Upper Himalayas | rock slopes of about 100 m in height and a slope angle of 80 degrees along a dam reservoir in the upper Himalayas in gneiss rocks in a highly seismic zone |  |  |  | 24(4) |  |  | 72(13) |  |  | 0.2 - 0.3(10) |  | Slightly rough surfaces, Moderately weathered, (22) | Completely dry (15) |  | 64
9 | Analysis of Roof Failure at the Intersections on a Coal Mining | Zingano, A.C. and Andrade, M. (2021) ‘Analysis of roof failure at the intersections on a coal mining’, Journal of Minerals and Materials Characterization and Engineering, 09(05), pp. 499–511. doi:10.4236/jmmce.2021.95033. | southern states of Brazil | Siltsotne |  |  |  | 43(5.3) |  |  | 61.35(12.2) |  |  | 0.092(6.5) |  | Smooth surface, no infiling, unweathered, seperation>5mm (14) | Dry(15) |  | 53
|  |  |  | Sandstone |  |  |  | 92(9) |  |  | 43.15(8.6) |  |  | 0.085(6.2) |  | Smooth surface, hard filing>5mm (9) | Dry (15) |  | 48
10 | Rock mass classification system: Transition form RMR to GSI |  | In unglaciated region of Ohio | Limestone |  |  |  | 68.9476 (7) |  |  | 80 (17) |  |  | 0.9 - 3.048 (25) |  | Slightly rough (20) | Dry (10) |  | 79
|  |  |  | Sandstone |  |  |  | 55.15806 (7) |  |  | 70 (13) |  |  | 0.3- 0.9 (20) |  | Slightly rough (20) | Dry (10) |  | 70
|  |  |  | Unweathred shale |  |  |  | 20.68427 (2) |  |  | 65 (13) |  |  | 0.3- 0.9 (20) |  | Slightly rough (20) | Dry (10) |  | 65
11 | Slope stability analysis of quarry face at Karang Sambung district, central Java, Indonesia |  | Karanf sambung district, central java, Indonesia | Horizontal Scanline - Region 1 |  |  |  | 8.7 (2) |  |  | 95.17 (20) |  |  | 0.56 (10) |  | Avg persistence -1-3m(4), Avg Appeture - 1-5 mm (1), rough(5), soft filling<5mm (2) moderately weathred (3) - (15) | Damp(10) |  | 57
|  |  |  | Horizontal Scanline - Region 2 |  |  |  | 8.7(2) |  |  | 97.33(20) |  |  | 0.71 (15) |  | Avg persistence -1-3m(4), Avg Appeture - 1-5 mm (1), rough(5), soft filling<5mm (2) moderately weathred (3) -(15) | Damp(10) |  | 62
|  |  |  | Vertical Scanline - Region 1 |  |  |  | 8.7 (2) |  |  | 76.51(17) |  |  | 0.56(10) |  | Avg persistence -1-3m(4), Avg Appeture - 1-5 mm (1), rough(5), soft filling<5mm (2) moderately weathred (3) - (15) | Damp(10) |  | 54
|  |  |  | Vertical Scanline - Region 2 |  |  |  | 8.7(2) |  |  | 66.5(13) |  |  | 0.71(15) |  | Avg persistence -1-3m(4), Avg Appeture - 1-5 mm (1), rough(5), soft filling<5mm (2) moderately weathered (3) (15) | Damp(10) |  | 55
12 | SIDE CUTS IN KARSTIFIED ROCKS ON THE EXAMPLE OF TWO PLATEAUS OF WF PODVELEŽJE |  | northwesternmost part of the Podveležje high plains | Zones x - 1st system |  |  |  | 70-90(7) |  |  | 85.3(17) |  |  | 0.15(8) |  | length - several tens of meters(0), closed apeture(6), Slickensided to slightly rough walls (2), without infilling (6), unweathred (6) - (20) | Completely dry (15) |  | 67
|  |  |  | Zones x - 2nd system |  |  |  | 70-90(7) |  |  | 85.3(17) |  |  | 0.6(10) |  | length - 10-20m (1), 1-5mm aperture(0.5), Slickensided to moderately rough walls (3), <5mm infilling (0.5), Slightly weathred (4) - (9) | Completely dry (15) |  | 58
|  |  |  | Zones x - 3rd system |  |  |  | 70-90(7) |  |  | 85.3(17) |  |  | 0.4-1.0 (10) |  | length - 1-2m (4), 1-5mm aperture (1), altered rough walls (3), <5mm infilling (5), in places markedly weathred (3) - (16) | Completely dry (15) |  | 65
|  |  |  | Zones x - 4th system |  |  |  | 70-90(7) |  |  | 85.3(17) |  |  | 100(20) |  | length - >20m (0), closed aperture(6), Slickensided walls (1), without infilling (6), slightly weathred (4) - (17) | Completely dry (15) |  | 76
|  |  |  | Zones y |  |  |  | 25-50(4) |  |  | 25(3) |  |  | 0.06-0.2(8) |  | length - <1m (6), >5mm aperture (0), Mildly rough (3), >5mm soft filling (0), Highly weathred (1) - (10) | Completely dry (15) |  | 40
13 | ROCK MASS CLASSIFICATION SYSTEM USING ROCK MASS RATING RMR OF A CUT SLOPE IN RIAU WEST SUMATRA ROAD |  | Riau west sumatra road | Scanline 1 |  |  |  | 25-50 (4) |  |  | 78.7 (17) |  |  | 0.2(10) |  | 0.12m persistence, <0.1mm separation, rough, moderate weathering (25) | Dry (15) |  | 71
|  |  |  | Scanline 2 |  |  |  | 25-50 (4) |  |  | 29.2(10) |  |  | 0.1 (10) |  | 0.1m persistence, <0.1mm separation, rough, moderate weathering (25) | Dry (15) |  | 64
|  |  |  | Scanline 3 |  |  |  | 25-50 (4) |  |  | 68.8(13) |  |  | 0.12(10) |  | 0.12m persistence, <0.1mm separation, rough, moderate weathering (25) | Dry (15) |  | 67
|  |  |  | Scanline 4 |  |  |  | 25-50 (4) |  |  | 39.1(8) |  |  | 0.2(10). |  | 0.07m persistence, <0.1mm separation, rough, moderate weathering (25) | Dry (15) |  | 62
|  |  |  | Scanline 5 |  |  |  | 25-50 (4) |  |  | 49(8) |  |  | 0.11(10) |  | 0.07m persistence, no separation, rough, moderate weathering (26) | Dry (15) |  | 63
|  |  |  | Scanline 6 |  |  |  | 25-50 (4) |  |  | 9.4(3) |  |  | 0.04(10) |  | 0.06m persistence, <no separation, rough, high weathering (24) | Dry (15) |  | 56
14 | Evaluation of Slope Stability Analysis using Kinematic and Chart Method: A Case Study | Verma, R.K. et al. (2021) ‘Evaluation of slope stability analysis using kinematic and chart method: A case study’, Journal of the Geological Society of India, 97(11), pp. 1387–1395. doi:10.1007/s12594-021-1877-x. | Nainital and Almora districts of Uttrakhand state along the Bhowali to Almora road section (NH-109). The Bhowali is a town in the Nainital district. It lies close to Ghorakhal, known for Golu Devta temple and Sainik School, Ghorakhal. Almora is located on a ridge at the southern edge of the Kumaon hills, at a distance of 363 km (via NH-9) from the national capital New Delhi | D21 (Quartzite) - J1 |  |  |  | 42.32 (4) |  |  | 36.75 (8) |  |  | 0.22 (10) |  | 25 | Dry (15) |  | 67
|  |  |  | D21 (Quartzite) - J2 |  |  |  | 42.32 (4) |  |  | 36.75 (8) |  |  | 0.13 (8) |  | 28 | Dry (15) |  | 59
|  |  |  | D21 (Quartzite) - J3 |  |  |  | 42.32 (4) |  |  | 36.75 (8) |  |  | 0.07 (8) |  | 23 | Dry (15) |  | 58
|  |  |  | D22 (Quartzite) - J1 |  |  |  | 50.82 (7) |  |  | 78.70 (17) |  |  | 0.23 (10) |  | 28 | Dry (15) |  | 82
|  |  |  | D22 (Quartzite) - J2 |  |  |  | 50.82 (7) |  |  | 78.70 (17) |  |  | 0.03 (5) |  | 27 | Dry (15) |  | 71
|  |  |  | D22 (Quartzite) - J3 |  |  |  | 50.82 (7) |  |  | 78.70 (17) |  |  | 0.05 (5) |  | 28 | Dry (15) |  | 72
|  |  |  | D23 (Phylite) - J1 |  |  |  | 51.39 (7) |  |  | 75.71 (17) |  |  | 0.17 (8) |  | 27 | Dry (15) |  | 74
|  |  |  | D23 (Phylite) - J2 |  |  |  | 51.39 (7) |  |  | 75.71 (17) |  |  | 0.29 (10) |  | 24 | Dry (15) |  | 73
|  |  |  | D23 (Phylite) - J3 |  |  |  | 51.39 (7) |  |  | 75.71 (17) |  |  | 0.06 (8) |  | 18 | Dry (15) |  | 67
|  |  |  | D23 (Phylite) - J4 |  |  |  | 51.39 (7) |  |  | 75.71 (17) |  |  | 0.06 (8) |  | 24 | Dry (15) |  | 73
|  |  |  | D24 (Quartzite) - J1 |  |  |  | 73.01 (7) |  |  | 97.46 (20) |  |  | 0.8(15) |  | 22 | Dry (15) |  | 79
|  |  |  | D24 (Quartzite) - J2 |  |  |  | 73.01 (7) |  |  | 97.46 (20) |  |  | 0.4(10) |  | 24 | Dry (15) |  | 76
|  |  |  | D24 (Quartzite) - J3 |  |  |  | 73.01 (7) |  |  | 97.46 (20) |  |  | 0.64(15) |  | 22 | Dry (15) |  | 79
|  |  |  | D25 (Quartzite) - J1 |  |  |  | 120.49 (12) |  |  | 58.90 (13) |  |  | 0.47(10) |  | 24 | Dry (15) |  | 74
|  |  |  | D25 (Quartzite) - J2 |  |  |  | 120.49 (12) |  |  | 58.90 (13) |  |  | 0.08(8) |  | 24 | Dry (15) |  | 72
|  |  |  | D25 (Quartzite) - J3 |  |  |  | 120.49 (12) |  |  | 58.90 (13) |  |  | 0.05(5) |  | 24 | Dry (15) |  | 69
|  |  |  | D26 (Phylite) - J1 |  |  |  | 23.49 (2) |  |  | 18.08 (3) |  |  | 0.04(5) |  | 25 | Dry (15) |  | 50
|  |  |  | D26 (Phylite) - J2 |  |  |  | 23.49 (2) |  |  | 18.08 (3) |  |  | 0.1(10) |  | 25 | Dry (15) |  | 53
|  |  |  | D26 (Phylite) - J3 |  |  |  | 23.49 (2) |  |  | 18.08 (3) |  |  | 0.037(5) |  | 27 | Dry (15) |  | 52
|  |  |  | D27 (Phylite) - J1 |  |  |  | 41.07 (4) |  |  | 66.6 (13) |  |  | 0.15(8) |  | 25 | Dry (15) |  | 65
|  |  |  | D27 (Phylite) - J2 |  |  |  | 41.07 (4) |  |  | 66.6 (13) |  |  | 0.25(10) |  | 25 | Dry (15) |  | 67
|  |  |  | D27 (Phylite) - J3 |  |  |  | 41.07 (4) |  |  | 66.6 (13) |  |  | 0.25(10) |  | 22 | Dry (15) |  | 64
|  |  |  | D28 (Phylite)- J1 |  |  |  | 23.27 (2) |  |  | 68.73 (13) |  |  | 0.18(8) |  | 28 | Dry (15) |  | 66
|  |  |  | D28 (Phylite)- J2 |  |  |  | 23.27 (2) |  |  | 68.73 (13) |  |  | 0.27(10) |  | 22 | Dry (15) |  | 62
|  |  |  | D28 (Phylite)- J3 |  |  |  | 23.27 (2) |  |  | 68.73 (13) |  |  | 0.21(10) |  | 24 | Dry (15) |  | 64
|  |  |  | D29 (Phylite) - J1 |  |  |  | 36.94 (4) |  |  | 100 (20) |  |  | 1(15) |  | 22 | Dry (15) |  | 76
|  |  |  | D29 (Phylite) - J2 |  |  |  | 36.94 (4) |  |  | 100 (20) |  |  | 1(15) |  | 25 | Dry (15) |  | 79
|  |  |  | D29 (Phylite) - J3 |  |  |  | 36.94 (4) |  |  | 100 (20) |  |  | 1(15) |  | 25 | Dry (15) |  | 79
|  |  |  | D31 (Quartzite) - J1 |  |  |  | 105.75 (12) |  |  | 85.58 (17) |  |  | 0.65(15) |  | 28 | Dry (15) |  | 87
|  |  |  | D31 (Quartzite) - J2 |  |  |  | 105.75 (12) |  |  | 85.58 (17) |  |  | 0.18(8) |  | 23 | Dry (15) |  | 75
|  |  |  | D31 (Quartzite) - J3 |  |  |  | 105.75 (12) |  |  | 85.58 (17) |  |  | 0.55(10) |  | 27 | Dry (15) |  | 81
|  |  |  | D32 (Quartzite) - J1 |  |  |  | 60.31(7) |  |  | 27 (8) |  |  | 0.1(8) |  | 22 | Dry (15) |  | 60
|  |  |  | D32 (Quartzite) - J2 |  |  |  | 60.31(7) |  |  | 27 (8) |  |  | 0.15(8) |  | 22 | Dry (15) |  | 60
|  |  |  | D32 (Quartzite) - J3 |  |  |  | 60.31(7) |  |  | 27 (8) |  |  | 0.1(8) |  | 24 | Dry (15) |  | 62
|  |  |  | D33 (Quartzite) - J1 |  |  |  | 62.37 (7) |  |  | 81.14 (17) |  |  | 0.18(8) |  | 27 | Dry (15) |  | 74
|  |  |  | D33 (Quartzite) - J2 |  |  |  | 62.37 (7) |  |  | 81.14 (17) |  |  | 0.27(10) |  | 25 | Dry (15) |  | 74
|  |  |  | D33 (Quartzite) - J3 |  |  |  | 62.37 (7) |  |  | 81.14 (17) |  |  | 1(15) |  | 28 | Dry (15) |  | 82
|  |  |  | D34 (Quartzite) - J1 |  |  |  | 51.39 (7) |  |  | 16 (3) |  |  | 0.1(8) |  | 25 | Dry (15) |  | 58
|  |  |  | D34 (Quartzite) - J2 |  |  |  | 51.39 (7) |  |  | 16 (3) |  |  | 0.1(8) |  | 22 | Dry (15) |  | 55
|  |  |  | D34 (Quartzite) - J3 |  |  |  | 51.39 (7) |  |  | 16 (3) |  |  | 0.1(8) |  | 25 | Dry (15) |  | 58
|  |  |  | D35 (Phylite) - J1 |  |  |  | 37.09 (4) |  |  | 100 (20) |  |  | 1(15) |  | 19 | Dry (15) |  | 73
|  |  |  | D35 (Phylite) - J2 |  |  |  | 37.09 (4) |  |  | 100 (20) |  |  | 1(15) |  | 19 | Dry (15) |  | 73
|  |  |  | D35 (Phylite) - J3 |  |  |  | 37.09 (4) |  |  | 100 (20) |  |  | 1(15) |  | 19 | Dry (15) |  | 73
15 | Geotechnical Investigation of Slopes along the National Highway (NH-1D) from Kargil to Leh, Jammu and Kashmir (India) | Hussain, G., Singh, Y. and Bhat, G.M. (2015) ‘Geotechnical investigation of slopes along the National Highway (NH-1D) from Kargil to Leh, Jammu and Kashmir (India)’, Geomaterials, 05(02), pp. 56–67. doi:10.4236/gm.2015.52006. | Trans-Himalayan region | Facet 1 |  |  |  | 12 |  |  | 13 |  |  | 10 |  | 19 | 15 |  | 69
|  |  |  | Facet 3 |  |  |  | 12 |  |  | 17 |  |  | 8 |  | 20 | 15 |  | 72
|  |  |  | Facet 11 |  |  |  | 12 |  |  | 13 |  |  | 8 |  | 21 | 15 |  | 69
|  |  |  | Facet17 |  |  |  | 12 |  |  | 13 |  |  | 8 |  | 22 | 15 |  | 70
|  |  |  | Facet 27 |  |  |  | 12 |  |  | 13 |  |  | 8 |  | 22 | 15 |  | 70
|  |  |  | Facet 31 |  |  |  | 15 |  |  | 8 |  |  | 8 |  | 20 | 15 |  | 66
|  |  |  | Facet 37 |  |  |  | 7 |  |  | 8 |  |  | 8 |  | 17 | 7 |  | 48
|  |  |  | Facet 43 |  |  |  | 15 |  |  | 13 |  |  | 8 |  | 24 | 15 |  | 75
|  |  |  | Facet 45 |  |  |  | 15 |  |  | 8 |  |  | 8 |  | 17 | 15 |  | 63
|  |  |  | Facet 52 |  |  |  | 7 |  |  | 13 |  |  | 8 |  | 15 | 15 |  | 48
|  |  |  | Facet 53 |  |  |  | 15 |  |  | 13 |  |  | 8 |  | 13 | 15 |  | 64
|  |  |  | Facet 54 |  |  |  | 12 |  |  | 13 |  |  | 8 |  | 17 | 10 |  | 60
|  |  |  | Facet 57 |  |  |  | 12 |  |  | 13 |  |  | 8 |  | 13 | 15 |  | 61 |  |  |  | 112
|  |  |  | Facet 58 |  |  |  | 15 |  |  | 8 |  |  | 8 |  | 13 | 15 |  | 59
|  |  |  | Facet 60 |  |  |  | 12 |  |  | 8 |  |  | 8 |  | 20 | 15 |  | 63
|  |  |  | Facet 63 |  |  |  | 12 |  |  | 8 |  |  | 10 |  | 20 | 15 |  | 65
|  |  |  | Facet 67 |  |  |  | 12 |  |  | 8 |  |  | 15 |  | 13 | 15 |  | 63
|  |  |  | Facet 68 |  |  |  | 12 |  |  | 8 |  |  | 8 |  | 20 | 15 |  | 63
|  |  |  | Facet 70 |  |  |  | 7 |  |  | 8 |  |  | 8 |  | 15 | 15 |  | 53
|  |  |  | Facet 71 |  |  |  | 7 |  |  | 8 |  |  | 8 |  | 18 | 18 |  | 15
16 | Study of fractured rock masses deformation in Boukhadra (Tebessa) underground mine empirical and numerical approach (N-E Algeria) |  | Djebel Boukhadra, eastern Algeria, 45 Km North of Tébessa City, 13 Km from the AlgerianTunisian border | Yellow marl |  |  |  | 2 |  |  | 13 |  |  | 20 |  | 10 | 15 |  | 60
|  |  |  | Mineralized marl |  |  |  | 2 |  |  | 13 |  |  | 20 |  | 10 | 15 |  | 60
|  |  |  | Conglomerate |  |  |  | 2 |  |  | 13 |  |  | 20 |  | 10 | 15 |  | 60
|  |  |  | Sandstone |  |  |  | 2 |  |  | 13 |  |  | 20 |  | 10 | 15 |  | 60
|  |  |  | Limestone |  |  |  | 7 |  |  | 13 |  |  | 20 |  | 20 | 15 |  | 75
|  |  |  | Multicolored marl |  |  |  | 2 |  |  | 13 |  |  | 20 |  | 0 | 15 |  | 50
|  |  |  | Iron ore |  |  |  | 7 |  |  | 13 |  |  | 20 |  | 20 | 15 |  | 75
17 | Geological And Geotechnical Investigations Of Axum Dam Site, Tigray, Northern Ethiopia |  | Axum Dam Site, Tigray, Northern Ethiopia | ABH2 |  |  |  | 16 (2) |  |  | 31.6(8) |  |  | 0.2-0.6 (10) |  | Slightly rough surfaces Separation < 1mm Highly weathered walls(20) | Damp (10) |  | 50
|  |  |  | ABH3 |  |  |  | 23 (2) |  |  | 54.4(13) |  |  | 0.2-0.6 (10) |  | Slightly rough surfaces Separation < 1mm Highly weathered walls(20) | Damp (10) |  | 55
|  |  |  | ABH4 |  |  |  | 25 (4) |  |  | 61.7(13) |  |  | 0.6-2 (15) |  | Slightly rough surfaces Separation < 1mm slightly weathered walls (25) | Damp (10) |  | 67
|  |  |  | ABH5 |  |  |  | 34 (4) |  |  | 61.7(13) |  |  | 0.6-2 (15) |  | Slightly rough surfaces Separation < 1mm slightly weathered walls (25) | Wet (7) |  | 64
|  |  |  | ABH6 |  |  |  | 36 (4) |  |  | 72.2(13) |  |  | 0.6-2 (15) |  | Slightly rough surfaces Separation < 1mm slightly weathered walls (25) | Damp (10) |  | 67

## Literature data - SMR
No | Literature Paper | Citation | Location | Classification | Input Parameters | Input Parameters | [13 empty] | Basic RMR Value | F1 | F2 |  | F3 |  | F4 |  | SMR Value | Class | Description | Stable / Unstable | Failures | Supports | Data Count
[5 empty] | Strength of Intact Rock material (UCS) |  | RQD |  | Spacing of Discontinuities |  | Condition of Discontinuities |  | Ground Water Condition |  | Discontinuity Orientation |  |  |  | F1
[5 empty] | Value / (Mpa) | Rate | Value (%) | Rate | Value / (m) | Rate | Condition | Rate | Value | Rate | Slope |  | Joint Sets |  | Value / (degrees) |  | Rate | Rate | Rate | Rate | Rate | Rate | Rate
[15 empty] | Dip / (degrees) | Dip Direction / (degrees) | Dip / (degrees) | Dip Direction / (degrees)
1 | Assessment of rock slope stability by slope mass rating (SMR):A case study for the gas flare site in Assalouyeh, South of Iran | Azarafza, M., Asghari-Kaljahi, E. and Akgün, H. (2017) ‘Assessment of discontinuous rock slope stability with block theory and Numerical Modeling: A case study for the south pars gas complex, Assalouyeh, Iran’, Environmental Earth Sciences, 76(11). doi:10.1007/s12665-017-6711-9. | gas flare site in Assalouyeh, South of Iran | SPh6-01 |  | 2 |  | 13 |  | 8 |  | 10 |  | 15 | 54 | 323 | 49 | 161 |  | 48 | 0.7 |  | 1 |  | 0 |  | 10 | 58 | III | Fair | Partially stable | Some joints | Systematic | 12
|  |  |  | SPh6-02 |  | 7 |  | 13 |  | 8 |  | 10 |  | 15 | 54 | 323 | 45 | 207 |  | 53 | 0.15 |  | 1 |  | 0 |  | 10 | 63 | II | Good | Stable | Some blocks | Occasional
|  |  |  | SPh7-01 |  | 2 |  | 8 |  | 5 |  | 0 |  | 15 | 54 | 323 | 50 | 115 |  | 30 | 0.85 |  | 1 |  | 0 |  | 10 | 40 | IV | Bad | Unstable | Planer / Wedges | Important
|  |  |  | SPh7-02 |  | 2 |  | 13 |  | 8 |  | 10 |  | 15 | 54 | 323 | 49 | 161 |  | 48 | 0.7 |  | 1 |  | 0 |  | 10 | 58 | III | Fair | Partially stable | Some joints | Systematic
|  |  |  | SPh7-03 |  | 2 |  | 8 |  | 5 |  | 0 |  | 15 | 54 | 323 | 50 | 115 |  | 30 | 0.85 |  | 1 |  | 0 |  | 10 | 40 | IV | Bad | Unstable | Planer / Wedges | Important
|  |  |  | SPh8-01 |  | 2 |  | 8 |  | 5 |  | 0 |  | 15 | 54 | 323 | 50 | 115 |  | 30 | 0.85 |  | 1 |  | 0 |  | 10 | 40 | IV | Bad | Unstable | Planer / Wedges | Important
|  |  |  | SPh8-02 |  | 7 |  | 13 |  | 8 |  | 10 |  | 15 | 54 | 323 | 45 | 207 |  | 53 | 0.15 |  | 1 |  | 0 |  | 10 | 63 | II | Good | Stable | Some blocks | 0
|  |  |  | STR-01-1 |  | 2 |  | 13 |  | 8 |  | 10 |  | 15 | 54 | 323 | 49 | 161 |  | 48 | 0.7 |  | 1 |  | 0 |  | 10 | 58 | III | Fair | Partially stable | Some joints | Systematic
|  |  |  | STR-01-2 |  | 2 |  | 13 |  | 8 |  | 10 |  | 15 | 54 | 323 | 49 | 161 |  | 48 | 0.7 |  | 1 |  | 0 |  | 10 | 58 | III | Fair | Partially stable | Some joints | Systematic
|  |  |  | STR-02 |  | 4 |  | 13 |  | 8 |  | 10 |  | 15 | 54 | 323 | 49 | 161 |  | 50 | 0.7 |  | 1 |  | 0 |  | 10 | 60 | III | Fair | Partially stable | Some joints | Systematic
|  |  |  | STR-03 |  | 7 |  | 13 |  | 8 |  | 10 |  | 15 | 54 | 323 | 45 | 207 |  | 53 | 0.15 |  | 1 |  | 0 |  | 10 | 63 | II | Good | Stable | Some blocks | Occasional
|  |  |  | STR-04 |  | 4 |  | 13 |  | 8 |  | 10 |  | 15 | 54 | 323 | 49 | 161 |  | 50 | 0.7 |  | 1 |  | 0 |  | 10 | 60 | III | Fair | Partially stable | Some joints | Systematic
2 | STABILITY ANALYSIS OF CUT SLOPE USING RMR AND SMR | Astuti, T.P., Indrawan, I.G. and Barianto, D.H. (2022) ‘Stability analysis of cut slope using RMR and SMR’, Applied Research on Civil Engineering and Environment (ARCEE), 3(03), pp. 135–149. doi:10.32722/arcee.v3i03.4783. | Planjan - Tepus route in Gunungkidul Regency, | STA 8+400 |  | 2 |  | 13 |  | 10 |  | 13 |  | 15 | 63 | 225 | 75 | 235 | 10 | 53 | 0.7 | 75 | 1 | 12 | 0 | Mechanic | 0 | 53 | III | Fair | Partially stable |  |  | 5
|  |  |  | STA 8+425 |  | 2 |  | 13 |  | 10 |  | 13 |  | 15 | 63 | 225 | 75 | 235 | 10 | 53 | 0.7 | 75 | 1 | 12 | 0 | Mechanic | 1 | 53 | III | Fair | Partially stable
|  |  |  | STA 8+450 |  | 2 |  | 8 |  | 8 |  | 8 |  | 15 | 63 | 225 | 75 | 235 | 10 | 41 | 0.7 | 75 | 1 | 12 | 0 | Mechanic | 2 | 41 | III | Fair | Partially stable
|  |  |  | STA 8+475 |  | 2 |  | 13 |  | 10 |  | 13 |  | 15 | 63 | 225 | 75 | 235 | 10 | 53 | 0.7 | 75 | 1 | 12 | 0 | Mechanic | 3 | 53 | III | Fair | Partially stable
|  |  |  | STA 8+500 |  | 2 |  | 8 |  | 8 |  | 8 |  | 15 | 63 | 225 | 75 | 235 | 10 | 41 | 0.7 | 75 | 1 | 12 | 0 | Mechanic | 4 | 41 | III | Fair | Partially stable
3 | Assessment of slope stability using fuzzy sets and systems | Basarir, H. and Saiang, D. (2012) ‘Assessment of slope stability using fuzzy sets and systems’, International Journal of Mining, Reclamation and Environment, 27(5), pp. 312–328. doi:10.1080/17480930.2012.702000. |  | Rock mass 1 | 60 | 7 | 55 | 13 | 0.25 | 10 | Slgihtly rough, Highly weathered, Seperation < 1 mm | 20 | Wet | 7 | 43 | 248 | 44 | 248 |  | 57 | 0.4 |  | 0.85 |  | -6 |  | 0 | 54.96 | III | Fair | Partially stable |  |  | 2
|  |  |  | Rock mass 2 | 90 | 7 | 75 | 13 | 0.55 | 10 | Slgihtly rough, Highly weathered, Seperation < 1 mm | 20 | Wet | 7 | 27 | 240 | 27 | 268 |  | 57 | 0.4 |  | 0.85 |  | -6 |  | 0 | 54.96 | III | Fair | Partially stable
4 | Rock Slope Stability Assessment Using Geomechanical Classification and its Application for Specific Slopes along Kodaikkanal-Palani Hill Road, Western Ghats, India | Sujatha, E.R. and V., T. (2018) ‘Rock Slope Stability Assessment using geomechanical classification and its application for specific slopes along Kodaikkanal-Palani Hill Road, Western Ghats, India’, Journal of the Geological Society of India, 91(4), pp. 489–495. doi:10.1007/s12594-018-0883-0. | along Kodaikkanal-Palani Hill Road, Western Ghats, India | 1 |  | 7 |  | 17 |  | 5 |  | 25 |  | 15 | [5 empty] | 69 | 0.15 |  | 1 |  | -60 |  | 0 | 60 | III | Fair | Partially stable |  |  | 34
|  |  |  | 2 |  | 12 |  | 13 |  | 5 |  | 30 |  | 7 | [5 empty] | 67 | 0.7 |  | 1 |  | -6 |  | 0 | 63 | II | Good | Stable
|  |  |  | 3 |  | 12 |  | 17 |  | 20 |  | 0 |  | 7 | [5 empty] | 56 | 0.15 |  | 1 |  | 0 |  | 0 | 56 | III | Fair | Partially stable
|  |  |  | 4 |  | 12 |  | 20 |  | 20 |  | 30 |  | 7 | [5 empty] | 89 | 0.15 |  | 1 |  | -6 |  | 0 | 88 | I | Very Good | Completely stable
|  |  |  | 5 |  | 12 |  | 20 |  | 15 |  | 10 |  | 7 | [5 empty] | 64 | 0.15 |  | 1 |  | -60 |  | 0 | 55 | III | Fair | Partially stable
|  |  |  | 6 |  | 12 |  | 20 |  | 15 |  | 20 |  | 7 | [5 empty] | 74 | 0.15 |  | 0.4 |  | -60 |  | 0 | 70 | II | Good | Stable
|  |  |  | 7 |  | 12 |  | 20 |  | 5 |  | 25 |  | 4 | [5 empty] | 66 | 0.15 |  | 1 |  | 0 |  | 0 | 66 | II | Good | Stable
|  |  |  | 8 |  | 12 |  | 20 |  | 8 |  | 30 |  | 4 | [5 empty] | 74 | 0.15 |  | 1 |  | -6 |  | 0 | 73 | II | Good | Stable
|  |  |  | 9 |  | 12 |  | 20 |  | 10 |  | 10 |  | 4 | [5 empty] | 56 | 0.15 |  | 0.85 |  | -60 |  | 0 | 48 | III | Fair | Partially stable
|  |  |  | 10 |  | 12 |  | 20 |  | 15 |  | 30 |  | 4 | [5 empty] | 81 | 0.15 |  | 0.4 |  | -60 |  | 0 | 77 | II | Good | Stable
|  |  |  | 11 |  | 12 |  | 20 |  | 15 |  | 0 |  | 15 | [5 empty] | 62 | 0.15 |  | 1 |  | 0 |  | 0 | 62 | II | Good | Stable
|  |  |  | 12 |  | 12 |  | 20 |  | 10 |  | 30 |  | 4 | [5 empty] | 76 | 0.4 |  | 1 |  | -60 |  | 0 | 52 | III | Fair | Partially stable
|  |  |  | 13 |  | 7 |  | 8 |  | 5 |  | 0 |  | 4 | [5 empty] | 24 | 0.15 |  | 0.4 |  | -60 |  | 0 | 20 | V | Very bad | Completely unstable
|  |  |  | 14 |  | 2 |  | 8 |  | 5 |  | 10 |  | 0 | [5 empty] | 25 | 0.15 |  | 0.4 |  | -60 |  | 0 | 21 | IV | Bad | Unstable
|  |  |  | 15 |  | 12 |  | 8 |  | 5 |  | 10 |  | 7 | [5 empty] | 42 | 1 |  | 0.4 |  | -60 |  | 0 | 18 | V | Very bad | Completely unstable
|  |  |  | 16 |  | 7 |  | 8 |  | 15 |  | 0 |  | 7 | [5 empty] | 37 | 0.4 |  | 0.7 |  | -60 |  | 0 | 20 | V | Very bad | Completely unstable
|  |  |  | 17 |  | 7 |  | 20 |  | 8 |  | 25 |  | 7 | [5 empty] | 67 | 0.15 |  | 0.4 |  | -50 |  | 0 | 64 | II | Good | Stable
|  |  |  | 18 |  | 4 |  | 20 |  | 10 |  | 0 |  | 7 | [5 empty] | 41 | 0.15 |  | 0.4 |  | -60 |  | 0 | 35 | IV | Bad | Unstable
|  |  |  | 19 |  | 7 |  | 20 |  | 8 |  | 0 |  | 7 | [5 empty] | 42 | 0.15 |  | 0.4 |  | -60 |  | 0 | 38 | IV | Bad | Unstable
|  |  |  | 20 |  | 12 |  | 20 |  | 8 |  | 30 |  | 15 | [5 empty] | 85 | 0.15 |  | 0.4 |  | -60 |  | 0 | 81 | I | Very Good | Completely stable
|  |  |  | 21 |  | 12 |  | 20 |  | 8 |  | 30 |  | 7 | [5 empty] | 77 | 0.15 |  | 0.4 |  | -60 |  | 0 | 73 | II | Good | Stable
|  |  |  | 22 |  | 7 |  | 17 |  | 8 |  | 10 |  | 15 | [5 empty] | 57 | 0.15 |  | 0.4 |  | -60 |  | 0 | 53 | III | Fair | Partially stable
|  |  |  | 23 |  | 12 |  | 17 |  | 10 |  | 25 |  | 15 | [5 empty] | 79 | 0.15 |  | 1 |  | 0 |  | 0 | 79 | II | Good | Stable
|  |  |  | 24 |  | 12 |  | 20 |  | 8 |  | 10 |  | 7 | [5 empty] | 57 | 1 |  | 1 |  | 0 |  | 0 | 57 | III | Fair | Partially stable
|  |  |  | 25 |  | 12 |  | 17 |  | 8 |  | 0 |  | 7 | [5 empty] | 44 | 1 |  | 0.4 |  | -60 |  | 0 | 20 | V | Very bad | Completely unstable
|  |  |  | 26 |  | 12 |  | 20 |  | 10 |  | 30 |  | 7 | [5 empty] | 79 | 1 |  | 0.4 |  | -60 |  | 0 | 55 | III | Fair | Partially stable
|  |  |  | 27 |  | 12 |  | 20 |  | 10 |  | 0 |  | 7 | [5 empty] | 49 | 0.15 |  | 0.85 |  | -60 |  | 0 | 41 | III | Fair | Partially stable
|  |  |  | 28 |  | 12 |  | 20 |  | 10 |  | 30 |  | 15 | [5 empty] | 87 | 0.15 |  | 0.7 |  | -60 |  | 0 | 81 | I | Very Good | Completely stable
|  |  |  | 29 |  | 12 |  | 20 |  | 8 |  | 30 |  | 15 | [5 empty] | 85 | 0.7 |  | 0.15 |  | -60 |  | 0 | 79 | II | Good | Stable
|  |  |  | 30 |  | 12 |  | 20 |  | 15 |  | 30 |  | 15 | [5 empty] | 92 | 0.15 |  | 0.85 |  | -60 |  | 0 | 84 | I | Very Good | Completely stable
|  |  |  | 31 |  | 12 |  | 20 |  | 10 |  | 0 |  | 7 | [5 empty] | 49 | 1 |  | 0.4 |  | -60 |  | 0 | 25 | IV | Bad | Unstable
|  |  |  | 32 |  | 12 |  | 20 |  | 10 |  | 30 |  | 15 | [5 empty] | 87 | 0.15 |  | 0.4 |  | -60 |  | 0 | 83 | I | Very Good | Completely stable
|  |  |  | 33 |  | 12 |  | 17 |  | 8 |  | 0 |  | 15 | [5 empty] | 52 | 0.15 |  | 1 |  | 0 |  | 0 | 52 | III | Fair | Partially stable
|  |  |  | 34 |  | 12 |  | 17 |  | 8 |  | 0 |  | 15 | [5 empty] | 52 | 0.15 |  | 1 |  | 0 |  | 0 | 52 | III | Fair | Partially stable
5 | Comparative Analysis of Several Rock Slope Stability Rating System: A Case Study at Kajang SILK Highway | Rahim, A.F. and Lai, G.T. (2019) ‘Comparative analysis of several rock slope stability rating system: A case study at Kajang Silk Highway’, THE 2018 UKM FST POSTGRADUATE COLLOQUIUM: Proceedings of the Universiti Kebangsaan Malaysia, Faculty of Science and Technology 2018 Postgraduate Colloquium [Preprint]. doi:10.1063/1.5111265. | Kajang SILK Highway, Malaysia | medium to coarse grained biotite granite with occasional orthoclase megacrysts observed in the granite body | 74.4 | 7 | 72.7 | 14 | 0.06-0.2 | 8 | Slightly rough, 3-10m long, 1-5 mm separation, Hard filling < 5mm, moderately weathered | 13 | Completely Dry | 15 | 72 | 128 | 120 | 40 | 8 | 57 | 0.85 | 40 | 0.85 | -32 | -60 | Regular Blasting | 0 | 13.7 | V | Very bad | Completely unstable |  |  | 1
6 | Rock Slope Stability Assessment By Using RMRB and SMR Methods For Future Development Around Gunung Lang, Ipoh, Perak. | Kamaruszaman, N. and Jamaluddin, T.A. (2016) ‘Rock Slope Stability Assessment by using RMRB and SMR methods for future development around Gunung Lang, Ipoh, Perak’, AIP Conference Proceedings [Preprint]. doi:10.1063/1.4966867. | Gunung Lang, Ipoh, Perak | GL-2 | 70 | 7 | 100 | 20 | 1.7 | 15 | Slightly rough surface, seperation < 1 mm, slightly weathred walls | 25 | Dry | 15 | 78 | 52 | 42 | 86 |  | 82 | 0.15 |  | 0.85 |  | -60 |  | 15 | 89 | I | Very Good | Completely stable |  |  | 4
|  |  |  | GL-3 | 70 | 7 | 100 | 20 | 1.7 | 15 | Slightly rough surface, seperation < 1 mm, slightly weathred walls | 25 | Dry | 15 | 82 | 270 | 62 | 342 |  | 82 | 0.15 |  | 1 |  | -60 |  | 15 | 88 | I | Very Good | Completely stable
|  |  |  | GL-3 | 70 | 7 | 100 | 20 | 1.7 | 15 | Slightly rough surface, seperation < 1 mm, slightly weathred walls | 25 | Dry | 15 | 82 | 270 | 44 | 206 |  | 82 | 0.15 |  | 1 |  | -60 |  | 15 | 89 | I | Very Good | Completely stable
|  |  |  | GL-3 | 70 | 7 | 100 | 20 | 1.7 | 15 | Slightly rough surface, seperation < 1 mm, slightly weathred walls | 25 | Dry | 15 | 82 | 270 | 74 | 282 |  | 82 | 0.7 |  | 1 |  | -50 |  | 15 | 62 | II | Good | Stable
7 | Evaluation of Stability of the Rock Slopes in Taiz City and Surrounding Areas of Yemen Using Slope Mass Rating (SMR) System and Kinematic Analysis Technique |  | Taiz area in Yemen | Station No. 5 -J1 (P/F) | 77.6 | 7.8 | 97.03 | 19.4 | 0.44 | 10 |  | 18 | Completely Dry | 15 | 80 | 53 | 80 | 36 | 17 | 70.2 | 0.7 | 80 | 1 | 0 | -25 |  | 0 | 52.7 | III | Fair | Partially stable |  |  | 29
|  |  |  | Station No. 5 -J1 & J2 (W) | 77.6 | 7.8 | 97.03 | 19.4 | 0.44 | 10 |  | 18 | Completely Dry | 15 | 80 | 53 | 74.87 | 85.31 | 32 | 70.2 | 0.15 | 75 | 1 | -5 | -50 |  | 0 | 62.7 | II | Good | Stable
|  |  |  | Station No. 22 - J1 (P) | 75.6 | 7.7 | 83.5 | 16.5 | 0.32 | 10 |  | 14 | Completely Dry | 15 | 82 | 345 | 80 | 335 | 10 | 63.2 | 0.85 | 80 | 1 | -2 | -50 |  | 15 | 35.7 | IV | Bad | Unstable
|  |  |  | Station No. 22 - J2 (T) | 75.6 | 7.7 | 83.5 | 16.5 | 0.32 | 10 |  | 14 | Completely Dry | 15 | 82 | 345 | 41 | 157 | 8 | 63.2 | 0.85 | 41 | 1 | 123 | -25 |  | 15 | 56.95 | III | Fair | Partially stable
|  |  |  | Station No. 30 - J4 (P) | 4.02 | 1.4 | 98.6 | 19.6 | 0.81 | 15 |  | 9 | Completely Dry | 15 | 73 | 158 | 23 | 170 | 12 | 60 | 0.7 | 23 | 0.4 | -50 | -60 |  | 0 | 43.2 | III | Fair | Partially stable
|  |  |  | Station No. 30 - J1 & J2 (W) | 4.02 | 1.4 | 98.6 | 19.6 | 0.81 | 15 |  | 9 | Completely Dry | 15 | 73 | 158 | 19.69 | 193.88 | 36 | 60 | 0.15 | 20 | 0.15 | -53 | -60 |  | 0 | 58.65 | III | Fair | Partially stable
|  |  |  | Station No. 36 - J2 (T/F) | 63.71 | 6.7 | 100 | 8 | 1.24 | 15 |  | 19 | Completely Dry | 15 | 68 | 20 | 86 | 191 | 9 | 75.7 | 0.85 | 86 | 1 | 154 | -25 |  | 0 | 54.5 | III | Fair | Partially stable
|  |  |  | Station No. 41 - J1 (T/F) | 175.44 | 13.4 | 72.95 | 14.1 | 0.18 | 8 |  | 25 | Completely Dry | 15 | 71 | 39 | 40 | 209 | 10 | 75.5 | 0.85 | 40 | 1 | 111 | -6 |  | 0 | 70.4 | II | Good | Stable
|  |  |  | Station No. 50 - J2 (T) | 42.63 | 4.9 | 77.47 | 15.3 | 0.28 | 10 |  | 15 | Completely Dry | 15 | 79 | 21 | 34 | 185 | 16 | 60.2 | 0.7 | 34 | 1 | 113 | -6 |  | 0 | 54 | III | Fair | Partially stable
|  |  |  | Station No. 50 - J3 (P) | 42.63 | 4.9 | 77.47 | 15.3 | 0.28 | 10 |  | 15 | Completely Dry | 15 | 79 | 21 | 84 | 354 | 28 | 60.2 | 0.4 | 84 | 1 | 5 | -6 |  | 0 | 55.8 | III | Fair | Partially stable
|  |  |  | Station No. 57 - J3 (P) | 73.51 | 7.6 | 98.56 | 19.8 | 0.38 | 10 |  | 18 | Completely Dry | 15 | 78 | 142 | 75 | 144 | 2 | 70.4 | 1 | 75 | 1 | -3 | -50 |  | 0 | 20.4 | V | Very bad | Completely unstable
|  |  |  | Station No. 57 - JI & J3 (W) | 73.51 | 7.6 | 98.56 | 19.8 | 0.38 | 10 |  | 18 | Completely Dry | 15 | 78 | 142 | 72.81 | 113.99 | 28 | 70.4 | 0.4 | 73 | 1 | -5 | -50 |  | 0 | 50.4 | III | Fair | Partially stable
|  |  |  | Station No. 68 - J3 (P/F) | 52.98 | 5.7 | 93.79 | 18.8 | 0.33 | 10 |  | 17 | Completely Dry | 15 | 86 | 341 | 82 | 335 | 6 | 66.5 | 0.85 | 82 | 1 | -4 | -50 |  | 0 | 24 | IV | Bad | Unstable
|  |  |  | Station No. 68 - J2 (T) | 52.98 | 5.7 | 93.79 | 18.8 | 0.33 | 10 |  | 17 | Completely Dry | 15 | 86 | 341 | 75 | 160 | 1 | 66.5 | 1 | 75 | 1 | 161 | -25 |  | 0 | 41.5 | III | Fair | Partially stable
|  |  |  | Station No. 68 - J1 & J3 (W) | 52.98 | 5.7 | 93.79 | 18.8 | 0.33 | 10 |  | 17 | Completely Dry | 15 | 86 | 341 | 73.85 | 35.97 | 55 | 66.5 | 0.15 | 74 | 1 | -12 | -60 |  | 0 | 57.5 | III | Fair | Partially stable
|  |  |  | Station No. 71 - J1 & J3 (W) | 111.31 | 10.3 | 76.72 | 15.2 | 0.22 | 10 |  | 23.5 | Completely Dry | 15 | 62 | 113 | 26.75 | 92.22 | 21 | 74 | 0.4 | 27 | 0.4 | -25 | -60 |  | 0 | 64.4 | II | Good | Stable
|  |  |  | Station No. 71 - J3 (T) | 111.31 | 10.3 | 76.72 | 15.2 | 0.22 | 10 |  | 23.5 | Completely Dry | 15 | 62 | 113 | 32 | 56 | 57 | 74 | 0.15 | 32 | 0.7 | -30 | -60 |  | 0 | 67.7 | II | Good | Stable
|  |  |  | Station No. 76 - J1 (P/F) | 47.66 | 5.4 | 80.86 | 15.8 | 0.24 | 10 |  | 13 | Completely Dry | 15 | 64 | 53 | 55 | 47 | 6 | 59.2 | 0.85 | 55 | 1 | -9 | -50 |  | 0 | 16.7 | V | Very bad | Completely unstable
|  |  |  | Station No. 76 - J2 (T) | 47.66 | 5.4 | 80.86 | 15.8 | 0.24 | 10 |  | 13 | Completely Dry | 15 | 64 | 53 | 62 | 218 | 15 | 59.2 | 0.7 | 62 | 1 | 126 | -25 |  | 0 | 41.7 | III | Fair | Partially stable
|  |  |  | Station No. 76 - J3 & J4 (W1) | 47.66 | 5.4 | 80.86 | 15.8 | 0.24 | 10 |  | 13 | Completely Dry | 15 | 64 | 53 | 28.21 | 30.12 | 23 | 59.2 | 0.4 | 28 | 0.4 | -36 | -60 |  | 0 | 49.6 | III | Fair | Partially stable
|  |  |  | Station No. 76 - J1 & J3 (W2) | 47.66 | 5.4 | 80.86 | 15.8 | 0.24 | 10 |  | 13 | Completely Dry | 15 | 64 | 53 | 54.9 | 42.18 | 11 | 59.2 | 0.7 | 55 | 1 | -9 | -50 |  | 0 | 24.2 | IV | Bad | Unstable
|  |  |  | Station No. 77 - J1 (T/F) | 31.44 | 3.8 | 73.44 | 14.4 | 0.16 | 8 |  | 12 | Completely Dry | 15 | 81 | 29 | 63 | 213 | 4 | 53.2 | 1 | 63 | 1 | 144 | -25 |  | 0 | 28.2 | IV | Bad | Unstable
|  |  |  | Station No. 77 - J2 & J3 (W) | 31.44 | 3.8 | 73.44 | 14.4 | 0.16 | 8 |  | 12 | Completely Dry | 15 | 81 | 29 | 44.21 | 6.87 | 22 | 53.2 | 0.4 | 44 | 0.85 | -37 | -60 |  | 0 | 32.8 | IV | Bad | Unstable
|  |  |  | Station No. 86 - J2 (P/F) | 18.94 | 2.8 | 68.28 | 13.6 | 0.13 | 8 |  | 12 | Completely Dry | 15 | 85 | 12 | 81 | 8 | 4 | 51.4 | 1 | 81 | 1 | -4 | -50 |  | 0 | 1.4 | V | Very bad | Completely unstable
|  |  |  | Station No. 86 - J1 (T) | 18.94 | 2.8 | 68.28 | 13.6 | 0.13 | 8 |  | 12 | Completely Dry | 15 | 85 | 12 | 26 | 173 | 19 | 51.4 | 0.7 | 26 | 1 | 111 | -6 |  | 0 | 47.2 | III | Fair | Partially stable
|  |  |  | Station No. 92 - J2 (P) | 81.9 | 8.1 | 44.81 | 9 | 0.1 | 8 |  | 22 | Completely Dry | 15 | 83 | 284 | 81 | 296 | 12 | 62.1 | 0.7 | 81 | 1 | -2 | -50 |  | 0 | 27.1 | IV | Bad | Unstable
|  |  |  | Station No. 92 - J1 (T) | 81.9 | 8.1 | 44.81 | 9 | 0.1 | 8 |  | 22 | Completely Dry | 15 | 83 | 284 | 40 | 104 | 0 | 62.1 | 1 | 40 | 1 | 123 | -25 |  | 0 | 37.1 | IV | Bad | Unstable
|  |  |  | Station No. 96 - J1 (P) | 118.94 | 10.7 | 88.15 | 17.4 | 0.29 | 10 |  | 22 | Completely Dry | 15 | 84 | 281 | 38 | 275 | 6 | 75.1 | 0.85 | 38 | 0.85 | -46 | -60 |  | 0 | 31.75 | IV | Bad | Unstable
|  |  |  | Station No. 96 - J1 & J2 (W) | 118.94 | 10.7 | 88.15 | 17.4 | 0.29 | 10 |  | 22 | Completely Dry | 15 | 84 | 281 | 36.57 | 293.29 | 12 | 75.1 | 0.7 | 37 | 0.85 | -47 | -60 |  | 0 | 39.4 | IV | Bad | Unstable
8 | Stability Analysis of Cut Slopes Using Continuous Slope Mass Rating and Kinematic Analysis in Rudraprayag District, Uttarakhand | Umrao, R.K. et al. (2011b) ‘Stability analysis of cut slopes using continuous slope mass rating and kinematic analysis in Rudraprayag district, Uttarakhand’, Geomaterials, 01(03), pp. 79–87. doi:10.4236/gm.2011.13012. | Rudraprayag District, Uttarakhand | L1 (W1) -Epidiorite | 58 | 7 | 85 | 17 | 0.2 - 0.6 | 10 | Rough, 0.1-1 mm seperation, 3-10 m persistence, No infilling, Slightly weathred | 22 | Dry | 15 | 70 | 315 | 37 | 346 |  | 71 | 0.15 |  | 0.85 |  | -60 |  | -8 | 55 | III | Fair | Partially stable |  |  | 11
|  |  |  | L1 (W2) - Epidiorite | 58 | 7 | 85 | 17 | 0.2 - 0.6 | 10 | Rough, 0.1-1 mm seperation, 3-10 m persistence, No infilling, Slightly weathred | 22 | Dry | 15 | 70 | 315 | 61 | 288 |  | 71 | 0.4 |  | 1 |  | -50 |  | -8 | 43 | III | Fair | Partially stable
|  |  |  | L2 (T) - Tilwara quartzite | 40 | 4 | 65 | 13 | 0.06 - 0.2 | 8 | Rough, 1-5 mm seperation, 1-3 m persistence, Soft filling > 5mm, Moderately weathred | 17 | Dry | 15 | 75 | 267 | 47 | 80 |  | 57 | 0.91 |  | 1 |  | -25 |  | -8 | 28 | IV | Bad | Unstable
|  |  |  | L2 (W1) - Tilwara quartzite | 40 | 4 | 65 | 13 | 0.06 - 0.2 | 8 | Rough, 1-5 mm seperation, 1-3 m persistence, Soft filling > 5mm, Moderately weathred | 17 | Dry | 15 | 75 | 267 | 25 | 335 |  | 57 | 0.15 |  | 0.4 |  | -60 |  | -8 | 45 | III | Fair | Partially stable
|  |  |  | L2 (W2) -Tilwara quartzite | 40 | 4 | 65 | 13 | 0.06 - 0.2 | 8 | Rough, 1-5 mm seperation, 1-3 m persistence, Soft filling > 5mm, Moderately weathred | 17 | Dry | 15 | 75 | 267 | 52 | 222 |  | 57 | 0.15 |  | 1 |  | -60 |  | -8 | 40 | IV | Bad | Unstable
|  |  |  | L3 (W1) - Phyllite | 28 | 4 | 49 | 8 | <0.06 | 5 | Smooth, 1-5 mm seperation, 10-20 m persistence, Hard filling > 5mm, Slightly weathred | 10 | Dry | 15 | 70 | 318 | 46 | 359 |  | 42 | 0.15 |  | 1 |  | -60 |  | -8 | 25 | IV | Bad | Unstable
|  |  |  | L3 (W2) -Phyllite | 28 | 4 | 49 | 8 | <0.06 | 5 | Smooth, 1-5 mm seperation, 10-20 m persistence, Hard filling > 5mm, Slightly weathred | 10 | Dry | 15 | 70 | 318 | 36 | 357 |  | 42 | 0.15 |  | 0.85 |  | -60 |  | -8 | 26 | IV | Bad | Unstable
|  |  |  | L3 (W3) -Phyllite | 28 | 4 | 49 | 8 | <0.06 | 5 | Smooth, 1-5 mm seperation, 10-20 m persistence, Hard filling > 5mm, Slightly weathred | 10 | Dry | 15 | 70 | 318 | 22 | 281 |  | 42 | 0.15 |  | 0.4 |  | -60 |  | -8 | 30 | IV | Bad | Unstable
|  |  |  | L4 (W1) -Rudraprayag quartzite | 54 | 7 | 80 | 17 | 0.06 - 0.2 | 10 | Slightly Rough, 0.1-1 mm seperation, 1-3 m persistence, No infilling, Slightly weathred | 22 | Dry | 15 | 80 | 180 | 44 | 114 |  | 71 | 0.15 |  | 0.85 |  | -60 |  | -8 | 55 | III | Fair | Partially stable
|  |  |  | L5 (W1) -Rudraprayag metavolcanics | 123 | 12 | 92 | 20 | > 2 | 15 | Rough, 1-5 mm seperation, 3-10 m persistence, no infilling, unweathred | 23 | Dry | 15 | 70 | 282 | 35 | 304 |  | 85 | 0.4 |  | 0.7 |  | -60 |  | -8 | 60 | III | Fair | Partially stable
|  |  |  | L5 (W2) - Rudraprayag metavolcanics | 123 | 12 | 92 | 20 | > 2 | 15 | Rough, 1-5 mm seperation, 3-10 m persistence, no infilling, unweathred | 23 | Dry | 15 | 70 | 282 | 45 | 218 |  | 85 | 0.15 |  | 0.85 |  | -60 |  | -8 | 69 | II | Good | Stable
9 | Demarcation of probable failure zones based on SMR and kinematic analysis | Kumar, S. et al. (2019) ‘Demarcation of probable failure zones based on SMR and kinematic analysis’, Geomatics, Natural Hazards and Risk, 10(1), pp. 1793–1804. doi:10.1080/19475705.2019.1618399. | Markundi hill near Chopan, District Sonbhadra | S-1-1 |  | 2 |  | 8 |  | 5 |  | 5 |  | 10 | [5 empty] | 30 | 0.15 |  | 0.15 |  | -60 |  | 0 | 28.65 | IV | Bad | Unstable |  |  | 11
|  |  |  | S-1-2 |  | 2 |  | 8 |  | 5 |  | 10 |  | 10 | [5 empty] | 35 | 0.15 |  | 0.15 |  | -60 |  | 0 | 33.65 | IV | Bad | Unstable
|  |  |  | S-1-3 |  | 2 |  | 13 |  | 8 |  | 12 |  | 7 | [5 empty] | 42 | 0.15 |  | 0.7 |  | -60 |  | 0 | 35.7 | IV | Bad | Unstable
|  |  |  | S-1-4 |  | 2 |  | 13 |  | 8 |  | 12 |  | 10 | [5 empty] | 45 | 0.15 |  | 0.7 |  | -60 |  | 0 | 38.7 | IV | Bad | Unstable
|  |  |  | S-2-1 |  | 4 |  | 17 |  | 10 |  | 15 |  | 12 | [5 empty] | 58 | 0.15 |  | 0.7 |  | -60 |  | 0 | 51.7 | III | Fair | Partially stable
|  |  |  | S-2-2 |  | 2 |  | 13 |  | 8 |  | 15 |  | 10 | [5 empty] | 48 | 0.15 |  | 0.7 |  | -60 |  | 0 | 41.7 | III | Fair | Partially stable
|  |  |  | S-2-3 |  | 2 |  | 13 |  | 5 |  | 12 |  | 10 | [5 empty] | 42 | 0.15 |  | 0.7 |  | -60 |  | 0 | 35.7 | IV | Bad | Unstable
|  |  |  | S-2-4 |  | 2 |  | 8 |  | 5 |  | 10 |  | 10 | [5 empty] | 35 | 0.15 |  | 0.7 |  | -60 |  | 0 | 28.7 | IV | Bad | Unstable
|  |  |  | S-2-5 |  | 4 |  | 13 |  | 8 |  | 11 |  | 10 | [5 empty] | 46 | 0.15 |  | 0.7 |  | -60 |  | 0 | 39.7 | IV | Bad | Unstable
|  |  |  | S-2-6 |  | 4 |  | 13 |  | 8 |  | 12 |  | 12 | [5 empty] | 49 | 0.15 |  | 0.7 |  | -60 |  | 0 | 42.7 | III | Fair | Partially stable
|  |  |  | S-2-7 |  | 2 |  | 8 |  | 5 |  | 15 |  | 13 | [5 empty] | 43 | 0.15 |  | 0.7 |  | -60 |  | 0 | 36.7 | IV | Bad | Unstable
10 | Slope stability assessment using both empirical and numerical methods: a case study | Salmi, E.F. and Hosseinzadeh, S. (2014) ‘Slope stability assessment using both empirical and numerical methods: A case study’, Bulletin of Engineering Geology and the Environment, 74(1), pp. 13–25. doi:10.1007/s10064-013-0565-5. | Karoun trench, located in Chaharmahal and Bakhtiari Province, Iran | Bedding (P) | 45-50 | 4 | 55 | 13 | 1-1.5 | 15 | Moderately to Highly weathred | 20 | Dry | 10 | 80 | 250 | 40 | 250 |  | 62 | 1 |  | 0.88 |  | -59.5 |  | -8 | 15.6 | V | Very bad | Completely unstable |  |  | 4
|  |  |  | Joint Set (P) | 45-50 | 4 | 55 | 13 | 1-1.5 | 15 | Moderately to Highly weathred | 20 | Dry | 10 | 80 | 250 | 50 | 250 |  | 62 | 1 |  | 0.12 |  | 0 |  | -8 | 52 | III | Fair | Partially stable
|  |  |  | Bedding (T) | 45-50 | 4 | 55 | 13 | 1-1.5 | 15 | Moderately to Highly weathred | 20 | Dry | 10 | 80 | 250 | 40 | 250 |  | 62 | 1 |  | 0.88 |  | -0.2 |  | -8 | 51.82 | III | Fair | Partially stable
|  |  |  | Joint Set (T) | 45-50 | 4 | 55 | 13 | 1-1.5 | 15 | Moderately to Highly weathred | 20 | Dry | 10 | 80 | 250 | 50 | 250 |  | 62 | 1 |  | 1 |  | -25 |  | -8 | 27 | IV | Bad | Unstable
11 | Slope Mass Rating (SMR) Classification for Rock Slope Stability and Geohazard Vulnerability Assessment | Albar, A. and Mohd-Nordin, M.M. (2022a) ‘Slope mass rating (SMR) classification for Rock Slope Stability and geohazard vulnerability assessment’, International Journal of Integrated Engineering, 14(5). doi:10.30880/ijie.2022.14.05.006. | Bukit Berapit, Seberang Perai, Pulau Pinang | Zone 1 | 146.34 | 12 | 82.66 | 17 | 0.47 | 10 |  | 25 | Completely Dry | 15 |  |  |  |  | > 30 | 79 | 0.15 | 20-30 | 0.4 | 0- 10 | -6 | Blasting | 0 | 78.64 | II | Good | Stable |  |  | 3
|  |  |  | Zone 2 | 110.82 | 12 | 73.02 | 17 | 0.23 | 10 |  | 25 | Completely Dry | 15 |  |  |  |  | > 30 | 79 | 0.15 | <20 (T) | 1 | 0- (-10) | -50 | Blasting | 0 | 75 | II | Good | Stable
|  |  |  | Zone 3 | 162.74 | 12 | 94 | 20 | 0.65 | 15 |  | 30 | Completely Dry | 15 |  |  |  |  | 30-20 | 92 | 0.4 | <20 (P) | 0.15 | < (-10) | -60 | Blasting | 0 | 88.4 | I | Very Good | Completely stable
12 | Slope stability analysis of quarry face at Karang Sambung district, central Java, Indonesia |  | Karanf sambung district, central java, Indonesia | Horizontal Scanline - Region 1 - J2 | 8.7 | 2 | 95.17 | 20 | 0.56 | 10 | Avg persistence -1-3m(4), Avg Appeture - 1-5 mm (1), rough(5), soft filling<5mm (2) moderately weathred (3) | 15 | Damp | 10 | 85 | 220 | 75 | 275 |  | 57 | 0.15 |  | 1 |  | -60 |  | 15 | 63 | II | Good | Stable |  |  | 8
|  |  |  | Horizontal Scanline - Region 1 - J3 | 8.7 | 2 | 95.17 | 20 | 0.56 | 10 | Avg persistence -1-3m(4), Avg Appeture - 1-5 mm (1), rough(5), soft filling<5mm (2) moderately weathred (3) | 15 | Damp | 10 | 85 | 220 | 80 | 154 |  | 57 | 0.15 |  | 1 |  | -50 |  | 15 | 64 | II | Good | Stable
|  |  |  | Horizontal Scanline - Region 2 - J2 | 8.7 | 2 | 97.33 | 20 | 0.71 | 15 | Avg persistence -1-3m(4), Avg Appeture - 1-5 mm (1), rough(5), soft filling<5mm (2) moderately weathred (3) | 15 | Damp | 10 | 90 | 260 | 75 | 270 |  | 62 | 0.7 |  | 1 |  | -60 |  | 15 | 35 | IV | Bad | Unstable
|  |  |  | Horizontal Scanline - Region 2 - J3 | 8.7 | 2 | 97.33 | 20 | 0.71 | 15 | Avg persistence -1-3m(4), Avg Appeture - 1-5 mm (1), rough(5), soft filling<5mm (2) moderately weathred (3) | 15 | Damp | 10 | 90 | 260 | 80 | 150 |  | 62 | 0.15 |  | 1 |  | -25 |  | 15 | 73 | II | Good | Stable
|  |  |  | Vertical Scanline - Region 1 - J2 | 8.7 | 2 | 76.5 | 17 | 0.56 | 10 | Avg persistence -1-3m(4), Avg Appeture - 1-5 mm (1), rough(5), soft filling<5mm (2) moderately weathred (3) | 15 | Damp | 10 | 85 | 220 | 75 | 275 |  | 54 | 0.15 |  | 1 |  | -60 |  | 15 | 60 | II | Good | Stable
|  |  |  | Vertical Scanline - Region 1 - J3 | 8.7 | 2 | 76.5 | 17 | 0.56 | 10 | Avg persistence -1-3m(4), Avg Appeture - 1-5 mm (1), rough(5), soft filling<5mm (2) moderately weathred (3) | 15 | Damp | 10 | 85 | 220 | 80 | 154 |  | 54 | 0.15 |  | 1 |  | -50 |  | 15 | 61 | II | Good | Stable
|  |  |  | Vertical Scanline - Region 2 - J2 | 8.7 | 2 | 66.5 | 13 | 0.71 | 15 | Avg persistence -1-3m(4), Avg Appeture - 1-5 mm (1), rough(5), soft filling<5mm (2) moderately weathered (3) | 15 | Damp | 10 | 90 | 260 | 75 | 270 |  | 55 | 0.7 |  | 1 |  | -60 |  | 15 | 28 | IV | Bad | Unstable
|  |  |  | Vertical Scanline - Region 2 - J3 | 8.7 | 2 | 66.5 | 13 | 0.71 | 15 | Avg persistence -1-3m(4), Avg Appeture - 1-5 mm (1), rough(5), soft filling<5mm (2) moderately weathered (3) | 15 | Damp | 10 | 90 | 260 | 80 | 150 |  | 55 | 0.15 |  | 1 |  | -25 |  | 15 | 66 | II | Good | Stable
13 | Evaluation of Slope Stability Analysis using Kinematic and Chart Method: A Case Study | Verma, R.K. et al. (2021) ‘Evaluation of slope stability analysis using kinematic and chart method: A case study’, Journal of the Geological Society of India, 97(11), pp. 1387–1395. doi:10.1007/s12594-021-1877-x. | Nainital and Almora districts of Uttrakhand state along the Bhowali to Almora road section (NH-109) Bhowali is a town in the Nainital district. It lies close to Ghorakhal, known for Golu Devta temple and Sainik School, Ghorakhal. Almora is located on a ridge at the southern edge of the Kumaon hills, at a distance of 363 km (via NH-9) from the nationalcapital New Delhi | D21 (Quartzite) - J1 |  | 4 |  | 8 |  | 15 |  | 25 |  | 15 | 68 | 296 | 33 | 340 |  | 67 | 0.15 |  | 0.7 |  | -60 |  | 15 | 76 | II | Good | Stable |  |  | 26
|  |  |  | D21 (Quartzite) - J2 |  | 4 |  | 8 |  | 8 |  | 28 |  | 15 | 68 | 296 | 78 | 140 |  | 63 | 0.4 |  | 1 |  | -25 |  | 15 | 68 | II | Good | Stable
|  |  |  | D21 (Quartzite) - J3 |  | 4 |  | 8 |  | 10 |  | 21 |  | 15 | 68 | 296 | 74 | 40 |  | 58 | 0.15 |  | 1 |  | -25 |  | 15 | 69 | II | Good | Stable
|  |  |  | D22 (Quartzite) - J2 |  | 7 |  | 17 |  | 5 |  | 27 |  | 15 | 70 | 290 | 12 | 284 |  | 71 | 0.85 |  | 0.15 |  | -60 |  | 0 | 66 | II | Good | Stable
|  |  |  | D22 (Quartzite) - J1 & J3 |  | 7 |  | 17 |  | 5 |  | 28 |  | 15 | 70 | 290 | 53 | 267 |  | 72 | 0.4 |  | 1 |  | -60 |  | 0 | 48 | III | Fair | Partially stable
|  |  |  | D23 (Phylite) - J1 & J4 |  | 7 |  | 17 |  | 8 |  | 27 |  | 15 | 70 | 290 | 43 | 284 |  | 73 | 0.85 |  | 0.85 |  | -60 |  | 0 | 30 | IV | Bad | Unstable
|  |  |  | D24 (Quartzite) - J2 & J3 |  | 7 |  | 20 |  | 10 |  | 24 |  | 15 | 85 | 215 | 37 | 236 |  | 76 | 0.4 |  | 0.85 |  | -60 |  | 15 | 71 | II | Good | Stable
|  |  |  | D25 (Quartzite) - J1 |  | 12 |  | 13 |  | 10 |  | 24 |  | 15 | 72 | 270 | 82 | 15 |  | 74 | 0.15 |  | 1 |  | -25 |  | 0 | 70 | II | Good | Stable
|  |  |  | D25 (Quartzite) - J2 |  | 12 |  | 13 |  | 8 |  | 24 |  | 15 | 72 | 270 | 87 | 125 |  | 72 | 0.15 |  | 1 |  | -25 |  | 0 | 68 | II | Good | Stable
|  |  |  | D25 (Quartzite) - J3 |  | 12 |  | 13 |  | 5 |  | 24 |  | 15 | 72 | 270 | 24 | 210 |  | 69 | 0.15 |  | 0.4 |  | -60 |  | 0 | 65 | II | Good | Stable
|  |  |  | D26 (Phylite) - J3 |  | 2 |  | 3 |  | 5 |  | 27 |  | 15 | 71 | 186 | 29 | 10 |  | 52 | 1 |  | 1 |  | 0 |  | 0 | 52 | III | Fair | Partially stable
|  |  |  | D26 (Phylite) - J1 & J2 |  | 2 |  | 3 |  | 5 |  | 25 |  | 15 | 71 | 186 | 36 | 172 |  | 50 | 0.7 |  | 0.85 |  | -60 |  | 0 | 14 | V | Very bad | Completely unstable
|  |  |  | D27 (Phylite) - J1 & J2 |  | 4 |  | 13 |  | 8 |  | 25 |  | 15 | 70 | 175 | 53 | 176 |  | 65 | 1 |  | 1 |  | -60 |  | 5 | 5 | V | Very bad | Completely unstable
|  |  |  | D28 (Phylite)- J1 |  | 2 |  | 13 |  | 8 |  | 28 |  | 15 | 80 | 235 | 54 | 255 |  | 66 | 0.4 |  | 1 |  | -60 |  | 15 | 57 | III | Fair | Partially stable
|  |  |  | D28 (Phylite)- J1 & J2 |  | 2 |  | 13 |  | 10 |  | 22 |  | 15 | 80 | 235 | 54 | 249 |  | 62 | 0.7 |  | 1 |  | -60 |  | 15 | 35 | IV | Bad | Unstable
|  |  |  | D29 (Phylite) - J1 & J2 |  | 4 |  | 20 |  | 15 |  | 22 |  | 15 | 77 | 230 | 60 | 252 |  | 76 | 0.4 |  | 1 |  | -60 |  | 0 | 52 | III | Fair | Partially stable
|  |  |  | D31 (Quartzite) - J1 & J2 |  | 12 |  | 17 |  | 8 |  | 23 |  | 15 | 85 | 350 | 61 | 13 |  | 75 | 0.4 |  | 1 |  | -60 |  | 0 | 51 | III | Fair | Partially stable
|  |  |  | D32 (Quartzite) - J1 |  | 7 |  | 8 |  | 8 |  | 22 |  | 15 | 60 | 50 | 80 | 176 |  | 60 | 0.15 |  | 1 |  | -25 |  | 0 | 71 | II | Good | Stable
|  |  |  | D32 (Quartzite) - J2 |  | 7 |  | 8 |  | 8 |  | 22 |  | 15 | 60 | 50 | 68 | 72 |  | 60 | 0.4 |  | 1 |  | -6 |  | 0 | 73 | II | Good | Stable
|  |  |  | D32 (Quartzite) - J3 |  | 7 |  | 8 |  | 8 |  | 24 |  | 15 | 60 | 50 | 16 | 252 |  | 62 | 0.4 |  | 1 |  | 0 |  | 0 | 77 | II | Good | Stable
|  |  |  | D33 (Quartzite) - J1 |  | 7 |  | 17 |  | 8 |  | 27 |  | 15 | 80 | 320 | 58 | 325 |  | 74 | 0.85 |  | 1 |  | -60 |  | 0 | 23 | IV | Bad | Unstable
|  |  |  | D33 (Quartzite) - J1 & J3 |  | 7 |  | 17 |  | 8 |  | 27 |  | 15 | 80 | 320 | 33 | 31 |  | 74 | 0.15 |  | 0.7 |  | -60 |  | 0 | 68 | II | Good | Stable
|  |  |  | D34 (Quartzite) - J1 & J2 |  | 7 |  | 3 |  | 8 |  | 22 |  | 15 | 75 | 75 | 56 | 77 |  | 55 | 1 |  | 1 |  | -60 |  | 0 | 0 | V | Very bad | Completely unstable
|  |  |  | D35 (Phylite) - J1 |  | 4 |  | 20 |  | 15 |  | 19 |  | 15 | 70 | 310 | 65 | 310 |  | 73 | 1 |  | 1 |  | -50 |  | 0 | 23 | IV | Bad | Unstable
|  |  |  | D35 (Phylite) - J3 |  | 4 |  | 20 |  | 15 |  | 19 |  | 15 | 70 | 310 | 13 | 115 |  | 73 | 0.7 |  | 1 |  | 0 |  | 0 | 73 | II | Good | Stable
|  |  |  | D35 (Phylite) - J1 & J2 |  | 4 |  | 20 |  | 15 |  | 19 |  | 15 | 70 | 310 | 64 | 294 |  | 73 | 0.7 |  | 1 |  | -50 |  | 0 | 38 | IV | Bad | Unstable
14 | Weathering characterization for landslides modeling in granitoid rock masses of the Capo Vaticano promontory (Calabria, Italy) | Ietto, F., Perri, F. and Cella, F. (2017) ‘Weathering characterization for landslides modeling in granitoid rock masses of the Capo Vaticano Promontory (Calabria, Italy)’, Landslides, 15(1), pp. 43–62. doi:10.1007/s10346-017-0860-5. | Calabria, Italy | Station 1 - J1 |  | 4 |  | 3 |  | 5 |  | 12 |  | 15 | 80 | 140 | 66 | 115 |  | 39 | 0.4 |  | 1 |  | -60 |  | 0 | 15 | V | Very bad | Completely unstable |  |  | 20
|  |  |  | Station 1 - J2 |  | 4 |  | 3 |  | 5 |  | 12 |  | 15 | 80 | 140 | 66 | 218 |  | 39 | 0.15 |  | 1 |  | -60 |  | 0 | 30 | IV | Bad | Unstable
|  |  |  | Station 1 - J3 |  | 4 |  | 3 |  | 5 |  | 12 |  | 15 | 80 | 140 | 72 | 310 |  | 39 | 0.7 |  | 1 |  | -25 |  | 0 | 21 | IV | Bad | Unstable
|  |  |  | Station 1 - J4 |  | 4 |  | 3 |  | 5 |  | 12 |  | 15 | 80 | 140 | 70 | 0 |  | 39 | 0.15 |  | 1 |  | -25 |  | 0 | 35 | IV | Bad | Unstable
|  |  |  | Station 2 - J1 |  | 7 |  | 13 |  | 8 |  | 15 |  | 15 | 80 | 245 | 66 | 125 |  | 58 | 0.15 |  | 1 |  | -25 |  | 0 | 54 | III | Fair | Partially stable
|  |  |  | Station 2 - J2 |  | 7 |  | 13 |  | 8 |  | 15 |  | 15 | 80 | 245 | 66 | 200 |  | 58 | 0.15 |  | 1 |  | -60 |  | 0 | 49 | III | Fair | Partially stable
|  |  |  | Station 2 - J3 |  | 7 |  | 13 |  | 8 |  | 15 |  | 15 | 80 | 245 | 70 | 300 |  | 58 | 0.15 |  | 1 |  | -60 |  | 0 | 49 | III | Fair | Partially stable
|  |  |  | Station 2 - J4 |  | 7 |  | 13 |  | 8 |  | 15 |  | 15 | 80 | 245 | 70 | 5 |  | 58 | 0.15 |  | 1 |  | 0 |  | 0 | 58 | III | Fair | Partially stable
|  |  |  | Station 3 - J1 |  | 4 |  | 3 |  | 5 |  | 12 |  | 15 | 85 | 200 | 68 | 130 |  | 39 | 0.15 |  | 1 |  | -60 |  | 0 | 30 | IV | Bad | Unstable
|  |  |  | Station 3 - J2 |  | 4 |  | 3 |  | 5 |  | 12 |  | 15 | 85 | 200 | 70 | 210 |  | 39 | 0.7 |  | 1 |  | -60 |  | 0 | 0 | V | Very bad | Completely unstable
|  |  |  | Station 3 - J3 |  | 4 |  | 3 |  | 5 |  | 12 |  | 15 | 85 | 200 | 73 | 280 |  | 39 | 0.15 |  | 1 |  | -60 |  | 0 | 30 | IV | Bad | Unstable
|  |  |  | Station 3 - J4 |  | 4 |  | 3 |  | 5 |  | 12 |  | 15 | 85 | 200 | 68 | 358 |  | 39 | 0.4 |  | 1 |  | -25 |  | 0 | 29 | IV | Bad | Unstable
|  |  |  | Station 4 - J1 |  | 7 |  | 13 |  | 8 |  | 15 |  | 15 | 80 | 180 | 60 | 120 |  | 58 | 0.15 |  | 1 |  | -60 |  | 0 | 49 | III | Fair | Partially stable
|  |  |  | Station 4 - J2 |  | 7 |  | 13 |  | 8 |  | 15 |  | 15 | 80 | 180 | 70 | 205 |  | 58 | 0.4 |  | 1 |  | -60 |  | 0 | 34 | IV | Bad | Unstable
|  |  |  | Station 4 - J3 |  | 7 |  | 13 |  | 8 |  | 15 |  | 15 | 80 | 180 | 75 | 290 |  | 58 | 0.15 |  | 1 |  | -25 |  | 0 | 54 | III | Fair | Partially stable
|  |  |  | Station 4 - J4 |  | 7 |  | 13 |  | 8 |  | 15 |  | 15 | 80 | 180 | 65 | 10 |  | 58 | 0.7 |  | 1 |  | -25 |  | 0 | 40 | IV | Bad | Unstable
|  |  |  | Station 5 - J1 |  | 12 |  | 17 |  | 8 |  | 21 |  | 15 | 80 | 170 | 70 | 125 |  | 73 | 0.15 |  | 1 |  | -60 |  | 0 | 64 | II | Good | Stable
|  |  |  | Station 5 - J2 |  | 12 |  | 17 |  | 8 |  | 21 |  | 15 | 80 | 170 | 72 | 220 |  | 73 | 0.15 |  | 1 |  | -50 |  | 0 | 65 | II | Good | Stable
|  |  |  | Station 5 - J3 |  | 12 |  | 17 |  | 8 |  | 21 |  | 15 | 80 | 170 | 70 | 305 |  | 73 | 0.15 |  | 1 |  | -25 |  | 0 | 69 | II | Good | Stable
|  |  |  | Station 5 - J4 |  | 12 |  | 17 |  | 8 |  | 21 |  | 15 | 80 | 170 | 72 | 7 |  | 73 | 0.7 |  | 1 |  | -25 |  | 0 | 55 | III | Fair | Partially stable
15 | Road-cut Slope Stability Assessment along Himalayan National Highway NH-154A, India | Singh, K. and Kumar, V. (2020) ‘Road-cut slope stability assessment along Himalayan National Highway NH-154A, India’, Journal of the Geological Society of India, 96(5), pp. 491–498. doi:10.1007/s12594-020-1587-9. | Himalayan National Highway NH-154A, India | L3R1 |  | 12 |  | 20 |  | 8 |  | 22 |  | 15 | 85 | 280 | 50 | 270 |  | 77 | 0.7 |  | 1 |  | -60 |  | -8 | 27 | IV | Bad | Unstable |  |  | 13
|  |  |  | L5R2 |  | 12 |  | 17 |  | 10 |  | 20 |  | 15 | 85 | 180 | 85 | 30 |  | 74 | 0.15 |  | 1 |  | -25 |  | -8 | 62 | II | Good | Stable
|  |  |  | L6R3 |  | 12 |  | 20 |  | 10 |  | 21 |  | 15 | 85 | 180 | 30 | 25 |  | 78 | 0.4 |  | 1 |  | -6 |  | -8 | 68 | II | Good | Stable
|  |  |  | L9R4 |  | 12 |  | 17 |  | 8 |  | 16 |  | 15 | 80 | 170 | 75 | 140 |  | 68 | 0.15 |  | 1 |  | -50 |  | -8 | 52 | III | Fair | Partially stable
|  |  |  | L12R5 |  | 12 |  | 17 |  | 10 |  | 20 |  | 15 | 75 | 90 | 45 | 190 |  | 74 | 0.15 |  | 1 |  | -25 |  | -8 | 62 | II | Good | Stable
|  |  |  | L13R6 |  | 12 |  | 13 |  | 10 |  | 20 |  | 15 | 55 | 40 | 80 | 270 |  | 70 | 0.15 |  | 1 |  | -25 |  | -8 | 58 | III | Fair | Partially stable
|  |  |  | L14R7 |  | 12 |  | 17 |  | 8 |  | 16 |  | 15 | 60 | 320 | 76 | 290 |  | 68 | 0.15 |  | 1 |  | 0 |  | -8 | 60 | III | Fair | Partially stable
|  |  |  | L16R8 |  | 12 |  | 17 |  | 10 |  | 8 |  | 10 | 75 | 0 | 70 | 280 |  | 57 | 0.85 |  | 1 |  | -60 |  | 0 | 6 | V | Very bad | Completely unstable
|  |  |  | L18R9 |  | 12 |  | 13 |  | 8 |  | 26 |  | 15 | 85 | 120 | 55 | 53 |  | 73 | 0.15 |  | 1 |  | -60 |  | 0 | 64 | II | Good | Stable
|  |  |  | L19R14 |  | 12 |  | 8 |  | 8 |  | 24 |  | 15 | 85 | 280 | 60 | 260 |  | 64 | 0.4 |  | 1 |  | -60 |  | -8 | 32 | IV | Bad | Unstable
|  |  |  | L27R12 |  | 12 |  | 8 |  | 8 |  | 20 |  | 10 | 80 | 5 | 40 | 10 |  | 58 | 0.85 |  | 0.85 |  | -60 |  | 0 | 15 | V | Very bad | Completely unstable
|  |  |  | L27R12 |  | 12 |  | 8 |  | 8 |  | 20 |  | 10 | 80 | 5 | 60 | 25 |  | 58 | 0.4 |  | 1 |  | -60 |  | 0 | 34 | IV | Bad | Unstable
|  |  |  | L29R13 |  | 12 |  | 13 |  | 10 |  | 10 |  | 10 | 60 | 30 | 45 | 40 |  | 55 | 0.7 |  | 0.85 |  | -60 |  | 0 | 19 | V | Very bad | Completely unstable
16 | Assessment of Rock Slope Stability along Sulaimaniyah -Qaradagh Main Road, Near Dararash Village, Sulaimaniyah, NE-Iraq | Hamasur, G.A., Mohammed, F.O. and Ahmad, A.J. (2020) ‘Assessment of rock slope stability along Sulaimaniyah -Qaradagh Main Road, near Dararash Village, Sulaimaniyah, ne-iraq’, Iraqi Journal of Science, pp. 3266–3286. doi:10.24996/ijs.2020.61.12.15. | Sulaimaniyah -Qaradagh Main Road, Near Dararash Village, Sulaimaniyah, NE-Iraq | 1 |  | 7 |  | 20 |  | 16.3 |  | 19 |  | 10 | 70 | 4 | 70 | 185 |  | 73.3 | 1 |  | 1 |  | -25 |  | 0 | 48.3 | III | Fair | Partially stable |  |  | 9
|  |  |  | 2 |  | 7 |  | 20 |  | 14.2 |  | 19 |  | 15 | 77 | 346 | 355 | 75 |  | 75.9 | 0.85 |  | 1 |  | -50 |  | 0 | 33 | III | Fair | Partially stable
|  |  |  | 3 |  | 7 |  | 20 |  | 16 |  | 12 |  | 10 | 70 | 255 | 196 | 70 |  | 66.3 | 0.15 |  | 1 |  | -25 |  | 0 | 62 | II | Good | Stable
|  |  |  | 5 |  | 7 |  | 20 |  | 15 |  | 18 |  | 15 | 85 | 335 | 82 | 318 |  | 74.4 | 0.7 |  | 1 |  | -50 |  | 0 | 39 | III | Fair | Partially stable
|  |  |  | 5 |  | 7 |  | 20 |  | 15 |  | 18 |  | 15 | 85 | 335 | 80 | 11 |  | 74.4 | 0.15 |  | 1 |  | -50 |  | 0 | 66 | II | Good | Stable
|  |  |  | 6 |  | 7 |  | 19.2 |  | 12.4 |  | 13 |  | 15 | 70 | 60 | 68 | 70 |  | 65.1 | 0.7 |  | 1 |  | -50 |  | 0 | 30 | III | Fair | Partially stable
|  |  |  | 6 |  | 7 |  | 19.2 |  | 12.4 |  | 13 |  | 15 | 70 | 60 | 50 | 21 |  | 65.1 | 0.15 |  | 1 |  | -60 |  | 0 | 56 | III | Fair | Partially stable
|  |  |  | 7 |  | 7 |  | 20 |  | 14.2 |  | 18.5 |  | 15 | 114 | 82 | 80 | 132 |  | 74 | 0.7 |  | 1 |  | -50 |  | 0 | 39 | III | Fair | Partially stable
|  |  |  | 7 |  | 7 |  | 20 |  | 14.2 |  | 18.5 |  | 15 | 114 | 82 | 66 | 64 |  | 74 | 0.15 |  | 1 |  | -60 |  | 0 | 65 | II | Good | Stable
17 | SMR and Kinematic Analysis for Slope Instability along Bodi-Bodimettu Ghat section, Tamil Nadu | Saranaathan, S.E. and Kannan, M. (2017) ‘SMR and kinematic analysis for slope instability along Bodi-Bodimettu Ghat section, Tamil nadu’, Journal of the Geological Society of India, 89(5), pp. 589–599. doi:10.1007/s12594-017-0648-1. | Bodi-Bodimettu Ghat section, Tamil Nadu | R1 - J1 |  | 12 |  | 20 |  | 20 |  | 19 |  | 10 | 23 | 202 | 65 | 270 |  | 81 | 0.15 |  | 1 |  | 0 |  | 0 | 81 | I | Very Good | Completely stable |  |  | 50
|  |  |  | R1 - J2 |  | 12 |  | 20 |  | 20 |  | 20 |  | 10 | 23 | 202 | 38 | 125 |  | 82 | 0.15 |  | 0.85 |  | 0 |  | 0 | 82 | I | Very Good | Completely stable
|  |  |  | R2 - J1 |  | 12 |  | 13 |  | 8 |  | 16 |  | 4 | 69 | 80 | 18 | 87 |  | 53 | 0.85 |  | 0.15 |  | -60 |  | 0 | 45.35 | III | Fair | Partially stable
|  |  |  | R2 - J2 |  | 12 |  | 13 |  | 10 |  | 18 |  | 4 | 69 | 80 | 49 | 76 |  | 57 | 1 |  | 1 |  | -60 |  | 0 | -3 | V | Very bad | Completely unstable
|  |  |  | R2 - J3 |  | 12 |  | 13 |  | 10 |  | 18 |  | 4 | 69 | 80 | 79 | 348 |  | 57 | 0.15 |  | 1 |  | -6 |  | 0 | 56.1 | III | Fair | Partially stable
|  |  |  | R3 - J1 |  | 15 |  | 17 |  | 8 |  | 17 |  | 10 | 24 | 202 | 87 | 21 |  | 67 | 0.15 |  | 1 |  | 0 |  | 0 | 67 | II | Good | Stable
|  |  |  | R3 - J2 |  | 15 |  | 17 |  | 15 |  | 16 |  | 10 | 24 | 202 | 40 | 90 |  | 73 | 0.15 |  | 0.85 |  | 0 |  | 0 | 73 | II | Good | Stable
|  |  |  | R3 - J3 |  | 15 |  | 17 |  | 10 |  | 16 |  | 10 | 24 | 202 | 82 | 345 |  | 68 | 0.15 |  | 1 |  | 0 |  | 0 | 68 | II | Good | Stable
|  |  |  | R4 - J1 |  | 15 |  | 20 |  | 10 |  | 18 |  | 4 | 26 | 80 | 64 | 110 |  | 67 | 0.4 |  | 1 |  | 0 |  | 0 | 67 | II | Good | Stable
|  |  |  | R4 - J2 |  | 15 |  | 20 |  | 10 |  | 19 |  | 4 | 26 | 80 | 90 | 180 |  | 68 | 0.15 |  | 1 |  | 0 |  | 0 | 68 | II | Good | Stable
|  |  |  | R4 - J3 |  | 15 |  | 20 |  | 15 |  | 18 |  | 4 | 26 | 80 | 8 | 270 |  | 72 | 0.15 |  | 0.15 |  | -60 |  | 0 | 70.65 | II | Good | Stable
|  |  |  | R5 - J1 |  | 15 |  | 17 |  | 20 |  | 12 |  | 15 | 24 | 165 | 49 | 105 |  | 79 | 0.15 |  | 1 |  | 0 |  | -8 | 71 | II | Good | Stable
|  |  |  | R5 - J2 |  | 15 |  | 17 |  | 15 |  | 14 |  | 15 | 24 | 165 | 81 | 180 |  | 76 | 0.7 |  | 1 |  | 0 |  | -8 | 68 | II | Good | Stable
|  |  |  | R5 - J3 |  | 15 |  | 17 |  | 15 |  | 14 |  | 15 | 24 | 165 | 26 | 355 |  | 76 | 0.15 |  | 0.4 |  | -6 |  | -8 | 67.64 | II | Good | Stable
|  |  |  | R6 - J1 |  | 12 |  | 13 |  | 10 |  | 9 |  | 10 | 29 | 135 | 7 | 118 |  | 54 | 0.7 |  | 0.15 |  | -60 |  | 0 | 47.7 | III | Fair | Partially stable
|  |  |  | R6 - J2 |  | 12 |  | 13 |  | 20 |  | 11 |  | 10 | 29 | 135 | 24 | 200 |  | 66 | 0.15 |  | 0.4 |  | -50 |  | 0 | 63 | II | Good | Stable
|  |  |  | R6 - J3 |  | 12 |  | 13 |  | 10 |  | 14 |  | 10 | 29 | 135 | 90 | 157 |  | 59 | 0.4 |  | 1 |  | 0 |  | 0 | 59 | III | Fair | Partially stable
|  |  |  | R6 - J4 |  | 12 |  | 13 |  | 10 |  | 14 |  | 10 | 29 | 135 | 86 | 81 |  | 59 | 0.15 |  | 1 |  | 0 |  | 0 | 59 | III | Fair | Partially stable
|  |  |  | R7 - J1 |  | 15 |  | 17 |  | 15 |  | 16 |  | 15 | 29 | 165 | 33 | 170 |  | 78 | 0.85 |  | 0.7 |  | -6 |  | 0 | 74.43 | II | Good | Stable
|  |  |  | R7 - J2 |  | 15 |  | 17 |  | 20 |  | 16 |  | 15 | 29 | 165 | 69 | 120 |  | 83 | 0.15 |  | 1 |  | 0 |  | 0 | 83 | I | Very Good | Completely stable
|  |  |  | R7 - J3 |  | 15 |  | 17 |  | 20 |  | 16 |  | 15 | 29 | 165 | 22 | 105 |  | 83 | 0.15 |  | 0.4 |  | -50 |  | 0 | 80 | II | Good | Stable
|  |  |  | R8 - J1 |  | 12 |  | 13 |  | 8 |  | 11 |  | 10 | 29 | 155 | 3 | 319 |  | 54 | 0.15 |  | 0.15 |  | -60 |  | 0 | 52.65 | III | Fair | Partially stable
|  |  |  | R8 - J2 |  | 12 |  | 13 |  | 8 |  | 11 |  | 10 | 29 | 155 | 87 | 90 |  | 54 | 0.15 |  | 1 |  | 0 |  | 0 | 54 | III | Fair | Partially stable
|  |  |  | R8 - J3 |  | 12 |  | 13 |  | 10 |  | 9 |  | 10 | 29 | 155 | 34 | 90 |  | 54 | 0.5 |  | 0.7 |  | -6 |  | 0 | 53.37 | III | Fair | Partially stable
|  |  |  | R9 - J1 |  | 12 |  | 13 |  | 15 |  | 14 |  | 10 | 27 | 20 | 84 | 76 |  | 64 | 0.15 |  | 1 |  | 0 |  | 0 | 64 | II | Good | Stable
|  |  |  | R9 - J2 |  | 12 |  | 13 |  | 15 |  | 14 |  | 10 | 27 | 20 | 51 | 285 |  | 64 | 0.15 |  | 1 |  | 0 |  | 0 | 64 | II | Good | Stable
|  |  |  | R9 - J3 |  | 12 |  | 13 |  | 15 |  | 14 |  | 10 | 27 | 20 | 88 | 170 |  | 64 | 0.15 |  | 1 |  | 0 |  | 0 | 64 | II | Good | Stable
|  |  |  | R9 - J4 |  | 12 |  | 13 |  | 15 |  | 14 |  | 10 | 27 | 20 | 44 | 24 |  | 64 | 1 |  | 0.8 |  | 0 |  | 0 | 64 | II | Good | Stable
|  |  |  | R10 - J1 |  | 12 |  | 17 |  | 10 |  | 11 |  | 10 | 28 | 75 | 26 | 26 |  | 60 | 0.15 |  | 0.4 |  | -50 |  | -8 | 49 | III | Fair | Partially stable
|  |  |  | R10 - J2 |  | 12 |  | 17 |  | 15 |  | 14 |  | 10 | 28 | 75 | 88 | 90 |  | 68 | 0.7 |  | 1 |  | 0 |  | -8 | 60 | III | Fair | Partially stable
|  |  |  | R11 - J1 |  | 15 |  | 17 |  | 8 |  | 13 |  | 10 | 24 | 165 | 7 | 186 |  | 63 | 0.4 |  | 0.15 |  | -60 |  | 0 | 59.4 | III | Fair | Partially stable
|  |  |  | R11 - J2 |  | 15 |  | 17 |  | 8 |  | 13 |  | 10 | 24 | 165 | 85 | 252 |  | 63 | 0.15 |  | 1 |  | 0 |  | 0 | 63 | II | Good | Stable
|  |  |  | R11 - J3 |  | 15 |  | 17 |  | 8 |  | 13 |  | 10 | 24 | 165 | 75 | 180 |  | 63 | 0.7 |  | 1 |  | 0 |  | 0 | 63 | II | Good | Stable
|  |  |  | R12 - J1 |  | 12 |  | 20 |  | 15 |  | 13 |  | 15 | 30 | 165 | 78 | 78 |  | 75 | 0.15 |  | 1 |  | 0 |  | 0 | 75 | II | Good | Stable
|  |  |  | R12 - J2 |  | 12 |  | 17 |  | 10 |  | 13 |  | 15 | 30 | 165 | 30 | 20 |  | 67 | 0.15 |  | 0.4 |  | -25 |  | 0 | 65.5 | II | Good | Stable
|  |  |  | R12 - J3 |  | 12 |  | 17 |  | 10 |  | 13 |  | 15 | 30 | 165 | 15 | 348 |  | 67 | 0.15 |  | 0.15 |  | -60 |  | 0 | 65.65 | II | Good | Stable
|  |  |  | R12 - J4 |  | 12 |  | 17 |  | 10 |  | 13 |  | 15 | 30 | 165 | 76 | 16 |  | 67 | 0.15 |  | 1 |  | 0 |  | 0 | 67 | II | Good | Stable
|  |  |  | R13 - J1 |  | 12 |  | 8 |  | 10 |  | 17 |  | 10 | 25 | 165 | 5 | 236 |  | 57 | 0.15 |  | 0.15 |  | -60 |  | 0 | 55.65 | III | Fair | Partially stable
|  |  |  | R13 - J2 |  | 12 |  | 8 |  | 10 |  | 17 |  | 10 | 25 | 165 | 88 | 22 |  | 57 | 0.15 |  | 1 |  | 0 |  | 0 | 57 | III | Fair | Partially stable
|  |  |  | R13 - J3 |  | 12 |  | 8 |  | 10 |  | 17 |  | 10 | 25 | 165 | 34 | 163 |  | 57 | 1 |  | 0.7 |  | -60 |  | 0 | 52.8 | III | Fair | Partially stable
|  |  |  | R13 - J4 |  | 12 |  | 8 |  | 10 |  | 17 |  | 10 | 25 | 165 | 76 | 20 |  | 57 | 0.15 |  | 1 |  | 0 |  | 0 | 57 | III | Fair | Partially stable
|  |  |  | R14 - J1 |  | 12 |  | 17 |  | 15 |  | 13 |  | 10 | 28 | 198 | 61 | 74 |  | 67 | 0.15 |  | 1 |  | 0 |  | 0 | 67 | II | Good | Stable
|  |  |  | R14 - J2 |  | 12 |  | 17 |  | 15 |  | 16 |  | 10 | 23 | 198 | 21 | 183 |  | 70 | 0.7 |  | 0.4 |  | -50 |  | 0 | 56 | III | Fair | Partially stable
|  |  |  | R14 - J3 |  | 12 |  | 17 |  | 10 |  | 17 |  | 10 | 23 | 198 | 88 | 348 |  | 66 | 0.15 |  | 1 |  | 0 |  | 0 | 66 | II | Good | Stable
|  |  |  | R15 - J1 |  | 12 |  | 13 |  | 15 |  | 13 |  | 10 | 22 | 165 | 9 | 314 |  | 63 | 0.15 |  | 0.15 |  | -60 |  | -8 | 53.65 | III | Fair | Partially stable
|  |  |  | R15 - J2 |  | 12 |  | 13 |  | 10 |  | 13 |  | 10 | 22 | 164 | 65 | 290 |  | 58 | 0.15 |  | 1 |  | 0 |  | -8 | 50 | III | Fair | Partially stable
|  |  |  | R15 - J3 |  | 12 |  | 13 |  | 10 |  | 13 |  | 10 | 22 | 164 | 62 | 178 |  | 58 | 0.7 |  | 1 |  | 0 |  | -8 | 50 | III | Fair | Partially stable
|  |  |  | R16 - J1 |  | 12 |  | 13 |  | 10 |  | 13 |  | 10 | 27 | 110 | 24 | 312 |  | 58 | 0.15 |  | 0.4 |  | -50 |  | 0 | 55 | III | Fair | Partially stable
|  |  |  | R16 - J2 |  | 12 |  | 13 |  | 10 |  | 13 |  | 10 | 27 | 110 | 22 | 211 |  | 58 | 0.15 |  | 0.4 |  | -50 |  | 0 | 55 | III | Fair | Partially stable
|  |  |  | R16 - J3 |  | 12 |  | 13 |  | 10 |  | 13 |  | 10 | 27 | 110 | 88 | 6 |  | 58 | 0.15 |  | 1 |  | 0 |  | 0 | 58 | III | Fair | Partially stable
18 | Comparative analysis of rockmass characterization techniques for the stability prediction of road cut slopes along NH-44A, Mizoram, India | Sardana, S. et al. (2019) ‘Comparative analysis of ROCKMASS characterization techniques for the stability prediction of road cut slopes along NH-44A, Mizoram, India’, Bulletin of Engineering Geology and the Environment, 78(8), pp. 5977–5989. doi:10.1007/s10064-019-01493-3. | Mizoram, India | L1 (W) |  | 4 |  | 20 |  | 10 |  | 14 |  | 15 | 90 | 340 | 89 | 62 |  | 63 | 0.15 |  | 1 |  | -50 |  | -8 | 47 | III | Fair | Partially stable |  |  | 23
|  |  |  | L2(W) |  | 4 |  | 17 |  | 8 |  | 15 |  | 15 | 82 | 115 | 71 | 103 |  | 59 | 0.7 |  | 1 |  | -60 |  | -8 | 9 | V | Very bad | Completely unstable
|  |  |  | L2(T) |  | 4 |  | 17 |  | 8 |  | 15 |  | 15 | 82 | 115 | 86 | 24 |  | 59 | 0.15 |  | 1 |  | -25 |  | -8 | 47 | III | Fair | Partially stable
|  |  |  | L3(W) |  | 4 |  | 13 |  | 8 |  | 15 |  | 15 | 87 | 85 | 72 | 109 |  | 55 | 0.4 |  | 1 |  | -60 |  | -8 | 23 | IV | Bad | Unstable
|  |  |  | L4(W) |  | 4 |  | 17 |  | 8 |  | 13 |  | 15 | 82 | 85 | 80 | 90 |  | 57 | 0.85 |  | 1 |  | -50 |  | -8 | 6 | V | Very bad | Completely unstable
|  |  |  | L4(T) |  | 4 |  | 17 |  | 8 |  | 13 |  | 15 | 82 | 85 | 15 | 319 |  | 57 | 0.15 |  | 1 |  | 0 |  | -8 | 49 | III | Fair | Partially stable
|  |  |  | L5(W) |  | 4 |  | 8 |  | 8 |  | 8 |  | 15 | 90 | 75 | 67 | 100 |  | 43 | 0.4 |  | 1 |  | -60 |  | -8 | 11 | V | Very bad | Completely unstable
|  |  |  | L6(W) |  | 4 |  | 13 |  | 10 |  | 8 |  | 15 | 85 | 135 | 64 | 114 |  | 50 | 0.4 |  | 1 |  | -60 |  | -8 | 18 | V | Very bad | Completely unstable
|  |  |  | L7(T) |  | 4 |  | 17 |  | 10 |  | 11 |  | 15 | 75 | 320 | 85 | 225 |  | 57 | 0.15 |  | 1 |  | -25 |  | -8 | 45 | III | Fair | Partially stable
|  |  |  | L8(P) |  | 4 |  | 17 |  | 8 |  | 9 |  | 15 | 80 | 90 | 60 | 95 |  | 53 | 0.85 |  | 1 |  | -60 |  | -8 | 0 | V | Very bad | Completely unstable
|  |  |  | L8(W) |  | 4 |  | 17 |  | 8 |  | 9 |  | 15 | 80 | 90 | 60 | 95 |  | 53 | 0.85 |  | 1 |  | -60 |  | -8 | 0 | V | Very bad | Completely unstable
|  |  |  | L8(T) |  | 4 |  | 17 |  | 8 |  | 9 |  | 15 | 80 | 90 | 20 | 290 |  | 53 | 0.4 |  | 1 |  | 0 |  | -8 | 45 | III | Fair | Partially stable
|  |  |  | L9(P) |  | 4 |  | 8 |  | 8 |  | 10 |  | 15 | 75 | 65 | 56 | 53 |  | 45 | 0.7 |  | 1 |  | -60 |  | -8 | 0 | V | Very bad | Completely unstable
|  |  |  | L9(W) |  | 4 |  | 8 |  | 8 |  | 10 |  | 15 | 75 | 65 | 56 | 63 |  | 45 | 1 |  | 1 |  | -60 |  | -8 | 0 | V | Very bad | Completely unstable
|  |  |  | L10(P) |  | 4 |  | 8 |  | 15 |  | 8 |  | 15 | 90 | 50 | 87 | 35 |  | 50 | 0.7 |  | 1 |  | -50 |  | -8 | 7 | V | Very bad | Completely unstable
|  |  |  | L10(W) |  | 4 |  | 8 |  | 15 |  | 8 |  | 15 | 90 | 50 | 76 | 116 |  | 50 | 0.15 |  | 1 |  | -60 |  | -8 | 33 | IV | Bad | Unstable
|  |  |  | L11(T) |  | 4 |  | 17 |  | 8 |  | 10 |  | 15 | 70 | 265 | 70 | 80 |  | 54 | 0.85 |  | 1 |  | -25 |  | -8 | 25 | IV | Bad | Unstable
|  |  |  | L12(P) |  | 4 |  | 17 |  | 10 |  | 12 |  | 4 | 90 | 40 | 90 | 40 |  | 47 | 1 |  | 1 |  | -25 |  | -8 | 14 | V | Very bad | Completely unstable
|  |  |  | L12(T) |  | 4 |  | 17 |  | 10 |  | 12 |  | 4 | 90 | 40 | 70 | 130 |  | 47 | 0.15 |  | 1 |  | -25 |  | -8 | 35 | IV | Bad | Unstable
|  |  |  | L13(P) |  | 4 |  | 17 |  | 8 |  | 12 |  | 15 | 70 | 267 | 32 | 268 |  | 56 | 1 |  | 0.7 |  | -60 |  | -8 | 6 | V | Very bad | Completely unstable
|  |  |  | L13(W) |  | 4 |  | 17 |  | 8 |  | 12 |  | 15 | 70 | 267 | 70 | 350 |  | 56 | 0.15 |  | 1 |  | -25 |  | -8 | 44 | III | Fair | Partially stable
|  |  |  | L13(W) |  | 4 |  | 17 |  | 8 |  | 12 |  | 15 | 70 | 267 | 75 | 223 |  | 56 | 0.15 |  | 1 |  | -6 |  | -8 | 47 | III | Fair | Partially stable
|  |  |  | L13(FT) |  | 4 |  | 17 |  | 8 |  | 12 |  | 15 | 70 | 267 | 65 | 78 |  | 56 | 0.85 |  | 1 |  | -25 |  | -8 | 27 | IV | Bad | Unstable
19 | Geotechnical assessment of cut slopes in the landslide‑prone Himalayas: rock mass characterization and simulation approach | Siddique, T. et al. (2020) ‘Geotechnical assessment of cut slopes in the landslide-prone Himalayas: Rock mass characterization and simulation approach’, Natural Hazards, 104(1), pp. 413–435. doi:10.1007/s11069-020-04175-6. | Himalayan region | L1 | L1 | 5 |  | 15 |  | 9 |  | 12 |  | 15 | 77 | 135 | 43 | 140 |  | 56 | 0.85 |  | 0.85 |  | -60 |  | 8 | 21 | IV | Bad | Unstable |  |  | 6
|  |  |  | L2 | L2 | 6 |  | 15 |  | 9 |  | 17 |  | 15 | 80 | 22 | 43 | 25 |  | 62 | 1 |  | 0.85 |  | -60 |  | 8 | 19 | V | Very bad | Completely unstable
|  |  |  | L3 | L3 | 6 |  | 16 |  | 8 |  | 15 |  | 15 | 80 | 38 | 78 | 240 |  | 60 | 0.4 |  | 1 |  | -25 |  | 8 | 58 | III | Fair | Partially stable
|  |  |  | L4 | L4 | 6 |  | 15 |  | 9 |  | 14 |  | 15 | 75 | 300 | 41 | 310 |  | 59 | 0.7 |  | 0.85 |  | -60 |  | 8 | 31 | IV | Bad | Unstable
|  |  |  | L5 | L5 | 2 |  | 8 |  | 6 |  | 11 |  | 15 | 75 | 198 | 58 | 185 |  | 42 | 0.7 |  | 1 |  | -60 |  | 8 | 8 | V | Very bad | Completely unstable
|  |  |  | L6 | L6 | 2 |  | 6 |  | 8 |  | 15 |  | 15 | 70 | 298 | 35 | 280 |  | 46 | 0.7 |  | 0.7 |  | -60 |  | 8 | 25 | IV | Bad | Unstable
L7
20 | Application of a Comprehensive Rock Slope Stability Assessment Approach for Selected Malaysian Granitic Rock Slopes | Abdul Rahim, A.F. et al. (2022) ‘Application of a comprehensive rock slope stability assessment approach for selected Malaysian granitic rock slopes’, Sains Malaysiana, 51(2), pp. 421–436. doi:10.17576/jsm-2022-5102-08. | greater Kuala Lumpur area, also known as Klang Valley, is composed of Paleozoic sedimentary and metamorphic strata known as Hawthornden Schist, Kuala Lumpur Limestone and Kenny Hill Formation | Slope - KSA |  | 5 |  | 14 |  | 8 |  | 20 |  | 15 | 76 | 40 | 60 | 17 |  | 62 | 0.4 |  | 1 |  | -60 |  | 0 | 38 | IV | Bad | Unstable |  |  | 19
[6 empty] | 5 |  | 14 |  | 8 |  | 20 |  | 15 | 76 | 40 | 35.44 | 82.74 |  | 62 | 0.15 |  | 0.85 |  | -60 |  | 0 | 58 | III | Fair | Partially stable
[6 empty] | 5 |  | 14 |  | 8 |  | 20 |  | 15 | 76 | 40 | 58.96 | 33.36 |  | 62 | 0.85 |  | 1 |  | -60 |  | 0 | 11 | V | Very bad | Completely unstable
|  |  |  | Slope - KSB |  | 7 |  | 15 |  | 8 |  | 13 |  | 15 | 72 | 128 | 50 | 121 |  | 58 | 0.85 |  | 1 |  | -60 |  | 0 | 7 | V | Very bad | Completely unstable
[6 empty] | 7 |  | 15 |  | 8 |  | 13 |  | 15 | 72 | 128 | 48.85 | 104.76 |  | 58 | 0.4 |  | 1 |  | -60 |  | 0 | 34 | IV | Bad | Unstable
[6 empty] | 7 |  | 15 |  | 8 |  | 13 |  | 15 | 72 | 128 | 49.03 | 106.07 |  | 58 | 0.4 |  | 1 |  | -60 |  | 0 | 34 | IV | Bad | Unstable
[6 empty] | 7 |  | 15 |  | 8 |  | 13 |  | 15 | 72 | 128 | 54.49 | 79.06 |  | 58 | 0.15 |  | 1 |  | -60 |  | 0 | 49 | III | Fair | Partially stable
[6 empty] | 7 |  | 15 |  | 8 |  | 13 |  | 15 | 72 | 128 | 65.73 | 93.46 |  | 58 | 0.15 |  | 1 |  | -50 |  | 0 | 50 | III | Fair | Partially stable
[6 empty] | 7 |  | 15 |  | 8 |  | 13 |  | 15 | 72 | 128 | 44.92 | 154.19 |  | 58 | 0.4 |  | 0.85 |  | -60 |  | 0 | 37 | IV | Bad | Unstable
[6 empty] | 7 |  | 15 |  | 8 |  | 13 |  | 15 | 72 | 128 | 41.03 | 120.47 |  | 58 | 0.85 |  | 0.85 |  | -60 |  | 0 | 14 | V | Very bad | Completely unstable
[6 empty] | 7 |  | 15 |  | 8 |  | 13 |  | 15 | 72 | 128 | 37.61 | 110.39 |  | 58 | 0.7 |  | 0.85 |  | -60 |  | 0 | 22 | IV | Bad | Unstable
|  |  |  | Slope - LHA |  | 9 |  | 19 |  | 10 |  | 21 |  | 12 | 72 | 305 | 48 | 311 |  | 71 | 0.85 |  | 1 |  | -60 |  | 0 | 20 | V | Very bad | Completely unstable
[6 empty] | 9 |  | 19 |  | 10 |  | 21 |  | 12 | 72 | 305 | 34.32 | 258.93 |  | 71 | 0.15 |  | 0.7 |  | -60 |  | 0 | 64 | II | Good | Stable
[6 empty] | 9 |  | 19 |  | 10 |  | 21 |  | 12 | 72 | 305 | 47.15 | 324.9 |  | 71 | 0.7 |  | 1 |  | -60 |  | 0 | 29 | IV | Bad | Unstable
[6 empty] | 9 |  | 19 |  | 10 |  | 21 |  | 12 | 72 | 305 | 47.86 | 305.24 |  | 71 | 1 |  | 1 |  | -60 |  | 0 | 11 | V | Very bad | Completely unstable
[6 empty] | 9 |  | 19 |  | 10 |  | 21 |  | 12 | 72 | 305 | 58.86 | 310.97 |  | 71 | 0.85 |  | 1 |  | -60 |  | 0 | 20 | V | Very bad | Completely unstable
|  |  |  | Slope - LHB |  | 8 |  | 16 |  | 10 |  | 20 |  | 12 | 72 | 135 | 58 | 173.81 |  | 66 | 0.15 |  | 1 |  | -60 |  | 0 | 57 | III | Fair | Partially stable
[6 empty] | 8 |  | 16 |  | 10 |  | 20 |  | 12 | 72 | 135 | 50.46 | 133.2 |  | 66 | 1 |  | 1 |  | -60 |  | 0 | 6 | V | Very bad | Completely unstable
[6 empty] | 8 |  | 16 |  | 10 |  | 20 |  | 12 | 72 | 135 | 53.85 | 75.42 |  | 66 | 0.15 |  | 1 |  | -60 |  | 0 | 57 | III | Fair | Partially stable
21 | Rock Slope Stability Analysis along NH-44 in Sonapur Area, Jaintia Hills District, Meghalaya | Sarkar, K. (2016) ‘Rock slope analysis along NH-44 in Sonapur area, Jaintia Hills District, Meghalaya’, Journal of the Geological Society of India, 88(1), pp. 121–122. doi:10.1007/s12594-016-0466-x. | Sonapur Area, Jaintia Hills District, Meghalaya | L1 |  | 1 |  | 8 |  | 5 |  | 20 |  | 7 | 30 | 330 | 28 | 230 |  | 41 | 0.15 |  | 1 |  | 0 |  | 15 | 56 | III | Fair | Partially stable |  |  | 5
|  |  |  | L2 |  | 1 |  | 8 |  | 5 |  | 25 |  | 10 | 30 | 200 | 27 | 160 |  | 49 | 0.15 |  | 0.4 |  | -50 |  | 15 | 61 | II | Good | Stable
|  |  |  | L3 |  | 1 |  | 8 |  | 5 |  | 25 |  | 10 | 25 | 220 | 26 | 214 |  | 49 | 0.85 |  | 0.4 |  | -6 |  | 15 | 62 | II | Good | Stable
|  |  |  | L4 |  | 1 |  | 13 |  | 5 |  | 10 |  | 10 | 47 | 173 | 31 | 226 |  | 39 | 0.15 |  | 0.7 |  | -60 |  | 15 | 48 | III | Fair | Partially stable
|  |  |  | L5 |  | 1 |  | 8 |  | 5 |  | 25 |  | 4 | 40 | 60 | 20 | 334 |  | 43 | 0.15 |  | 0.15 |  | -60 |  | 15 | 57 | III | Fair | Partially stable |  |  |  | 247

## Sheet2
2 | 13 | 8 | 10 | 15 | 54 | 323 | 49 | 161 | 48 | 0.7 | 1 | 0 | 10 | 58
7 | 13 | 8 | 10 | 15 | 54 | 323 | 45 | 207 | 53 | 0.15 | 1 | 0 | 10 | 63
2 | 8 | 5 | 0 | 15 | 54 | 323 | 50 | 115 | 30 | 0.85 | 1 | 0 | 10 | 40
2 | 13 | 8 | 10 | 15 | 54 | 323 | 49 | 161 | 48 | 0.7 | 1 | 0 | 10 | 58
2 | 8 | 5 | 0 | 15 | 54 | 323 | 50 | 115 | 30 | 0.85 | 1 | 0 | 10 | 40
2 | 8 | 5 | 0 | 15 | 54 | 323 | 50 | 115 | 30 | 0.85 | 1 | 0 | 10 | 40
7 | 13 | 8 | 10 | 15 | 54 | 323 | 45 | 207 | 53 | 0.15 | 1 | 0 | 10 | 63
2 | 13 | 8 | 10 | 15 | 54 | 323 | 49 | 161 | 48 | 0.7 | 1 | 0 | 10 | 58
2 | 13 | 8 | 10 | 15 | 54 | 323 | 49 | 161 | 48 | 0.7 | 1 | 0 | 10 | 58
4 | 13 | 8 | 10 | 15 | 54 | 323 | 49 | 161 | 50 | 0.7 | 1 | 0 | 10 | 60
7 | 13 | 8 | 10 | 15 | 54 | 323 | 45 | 207 | 53 | 0.15 | 1 | 0 | 10 | 63
4 | 13 | 8 | 10 | 15 | 54 | 323 | 49 | 161 | 50 | 0.7 | 1 | 0 | 10 | 60
2 | 13 | 10 | 13 | 15 | 63 | 225 | 75 | 235 | 53 | 0.7 | 1 | 0 | 0 | 53
2 | 13 | 10 | 13 | 15 | 63 | 225 | 75 | 235 | 53 | 0.7 | 1 | 0 | 1 | 53
2 | 8 | 8 | 8 | 15 | 63 | 225 | 75 | 235 | 41 | 0.7 | 1 | 0 | 2 | 41
2 | 13 | 10 | 13 | 15 | 63 | 225 | 75 | 235 | 53 | 0.7 | 1 | 0 | 3 | 53
2 | 8 | 8 | 8 | 15 | 63 | 225 | 75 | 235 | 41 | 0.7 | 1 | 0 | 4 | 41
7 | 13 | 10 | 20 | 7 | 43 | 248 | 44 | 248 | 57 | 0.4 | 0.85 | -6 | 0 | 54.96
7 | 13 | 10 | 20 | 7 | 27 | 240 | 27 | 268 | 57 | 0.4 | 0.85 | -6 | 0 | 54.96
7 | 14 | 8 | 13 | 15 | 72 | 128 | 120 | 40 | 57 | 0.85 | 0.85 | -60 | 0 | 13.7
7 | 20 | 15 | 25 | 15 | 78 | 52 | 42 | 86 | 82 | 0.15 | 0.85 | -60 | 15 | 89
7 | 20 | 15 | 25 | 15 | 82 | 270 | 62 | 342 | 82 | 0.15 | 1 | -60 | 15 | 88
7 | 20 | 15 | 25 | 15 | 82 | 270 | 44 | 206 | 82 | 0.15 | 1 | -60 | 15 | 89
7 | 20 | 15 | 25 | 15 | 82 | 270 | 74 | 282 | 82 | 0.7 | 1 | -50 | 15 | 62
7.8 | 19.4 | 10 | 18 | 15 | 80 | 53 | 80 | 36 | 70.2 | 0.7 | 1 | -25 | 0 | 52.7
7.8 | 19.4 | 10 | 18 | 15 | 80 | 53 | 74.87 | 85.31 | 70.2 | 0.15 | 1 | -50 | 0 | 62.7
7.7 | 16.5 | 10 | 14 | 15 | 82 | 345 | 80 | 335 | 63.2 | 0.85 | 1 | -50 | 15 | 35.7
7.7 | 16.5 | 10 | 14 | 15 | 82 | 345 | 41 | 157 | 63.2 | 0.85 | 1 | -25 | 15 | 56.95
1.4 | 19.6 | 15 | 9 | 15 | 73 | 158 | 23 | 170 | 60 | 0.7 | 0.4 | -60 | 0 | 43.2
1.4 | 19.6 | 15 | 9 | 15 | 73 | 158 | 19.69 | 193.88 | 60 | 0.15 | 0.15 | -60 | 0 | 58.65
6.7 | 8 | 15 | 19 | 15 | 68 | 20 | 86 | 191 | 75.7 | 0.85 | 1 | -25 | 0 | 54.5
13.4 | 14.1 | 8 | 25 | 15 | 71 | 39 | 40 | 209 | 75.5 | 0.85 | 1 | -6 | 0 | 70.4
4.9 | 15.3 | 10 | 15 | 15 | 79 | 21 | 34 | 185 | 60.2 | 0.7 | 1 | -6 | 0 | 54
4.9 | 15.3 | 10 | 15 | 15 | 79 | 21 | 84 | 354 | 60.2 | 0.4 | 1 | -6 | 0 | 55.8
7.6 | 19.8 | 10 | 18 | 15 | 78 | 142 | 75 | 144 | 70.4 | 1 | 1 | -50 | 0 | 20.4
7.6 | 19.8 | 10 | 18 | 15 | 78 | 142 | 72.81 | 113.99 | 70.4 | 0.4 | 1 | -50 | 0 | 50.4
5.7 | 18.8 | 10 | 17 | 15 | 86 | 341 | 82 | 335 | 66.5 | 0.85 | 1 | -50 | 0 | 24
5.7 | 18.8 | 10 | 17 | 15 | 86 | 341 | 75 | 160 | 66.5 | 1 | 1 | -25 | 0 | 41.5
5.7 | 18.8 | 10 | 17 | 15 | 86 | 341 | 73.85 | 35.97 | 66.5 | 0.15 | 1 | -60 | 0 | 57.5
10.3 | 15.2 | 10 | 23.5 | 15 | 62 | 113 | 26.75 | 92.22 | 74 | 0.4 | 0.4 | -60 | 0 | 64.4
10.3 | 15.2 | 10 | 23.5 | 15 | 62 | 113 | 32 | 56 | 74 | 0.15 | 0.7 | -60 | 0 | 67.7
5.4 | 15.8 | 10 | 13 | 15 | 64 | 53 | 55 | 47 | 59.2 | 0.85 | 1 | -50 | 0 | 16.7
5.4 | 15.8 | 10 | 13 | 15 | 64 | 53 | 62 | 218 | 59.2 | 0.7 | 1 | -25 | 0 | 41.7
5.4 | 15.8 | 10 | 13 | 15 | 64 | 53 | 28.21 | 30.12 | 59.2 | 0.4 | 0.4 | -60 | 0 | 49.6
5.4 | 15.8 | 10 | 13 | 15 | 64 | 53 | 54.9 | 42.18 | 59.2 | 0.7 | 1 | -50 | 0 | 24.2
3.8 | 14.4 | 8 | 12 | 15 | 81 | 29 | 63 | 213 | 53.2 | 1 | 1 | -25 | 0 | 28.2
3.8 | 14.4 | 8 | 12 | 15 | 81 | 29 | 44.21 | 6.87 | 53.2 | 0.4 | 0.85 | -60 | 0 | 32.8
2.8 | 13.6 | 8 | 12 | 15 | 85 | 12 | 81 | 8 | 51.4 | 1 | 1 | -50 | 0 | 1.4
2.8 | 13.6 | 8 | 12 | 15 | 85 | 12 | 26 | 173 | 51.4 | 0.7 | 1 | -6 | 0 | 47.2
8.1 | 9 | 8 | 22 | 15 | 83 | 284 | 81 | 296 | 62.1 | 0.7 | 1 | -50 | 0 | 27.1
8.1 | 9 | 8 | 22 | 15 | 83 | 284 | 40 | 104 | 62.1 | 1 | 1 | -25 | 0 | 37.1
10.7 | 17.4 | 10 | 22 | 15 | 84 | 281 | 38 | 275 | 75.1 | 0.85 | 0.85 | -60 | 0 | 31.75
10.7 | 17.4 | 10 | 22 | 15 | 84 | 281 | 36.57 | 293.29 | 75.1 | 0.7 | 0.85 | -60 | 0 | 39.4
7 | 17 | 10 | 22 | 15 | 70 | 315 | 37 | 346 | 71 | 0.15 | 0.85 | -60 | -8 | 55
7 | 17 | 10 | 22 | 15 | 70 | 315 | 61 | 288 | 71 | 0.4 | 1 | -50 | -8 | 43
4 | 13 | 8 | 17 | 15 | 75 | 267 | 47 | 80 | 57 | 0.91 | 1 | -25 | -8 | 28
4 | 13 | 8 | 17 | 15 | 75 | 267 | 25 | 335 | 57 | 0.15 | 0.4 | -60 | -8 | 45
4 | 13 | 8 | 17 | 15 | 75 | 267 | 52 | 222 | 57 | 0.15 | 1 | -60 | -8 | 40
4 | 8 | 5 | 10 | 15 | 70 | 318 | 46 | 359 | 42 | 0.15 | 1 | -60 | -8 | 25
4 | 8 | 5 | 10 | 15 | 70 | 318 | 36 | 357 | 42 | 0.15 | 0.85 | -60 | -8 | 26
4 | 8 | 5 | 10 | 15 | 70 | 318 | 22 | 281 | 42 | 0.15 | 0.4 | -60 | -8 | 30
7 | 17 | 10 | 22 | 15 | 80 | 180 | 44 | 114 | 71 | 0.15 | 0.85 | -60 | -8 | 55
12 | 20 | 15 | 23 | 15 | 70 | 282 | 35 | 304 | 85 | 0.4 | 0.7 | -60 | -8 | 60
12 | 20 | 15 | 23 | 15 | 70 | 282 | 45 | 218 | 85 | 0.15 | 0.85 | -60 | -8 | 69
4 | 13 | 15 | 20 | 10 | 80 | 250 | 40 | 250 | 62 | 1 | 0.88 | -59.5 | -8 | 15.6
4 | 13 | 15 | 20 | 10 | 80 | 250 | 50 | 250 | 62 | 1 | 0.12 | 0 | -8 | 52
4 | 13 | 15 | 20 | 10 | 80 | 250 | 40 | 250 | 62 | 1 | 0.88 | -0.2 | -8 | 51.82
4 | 13 | 15 | 20 | 10 | 80 | 250 | 50 | 250 | 62 | 1 | 1 | -25 | -8 | 27
2 | 20 | 10 | 15 | 10 | 85 | 220 | 75 | 275 | 57 | 0.15 | 1 | -60 | 15 | 63
2 | 20 | 10 | 15 | 10 | 85 | 220 | 80 | 154 | 57 | 0.15 | 1 | -50 | 15 | 64
2 | 20 | 15 | 15 | 10 | 90 | 260 | 75 | 270 | 62 | 0.7 | 1 | -60 | 15 | 35
2 | 20 | 15 | 15 | 10 | 90 | 260 | 80 | 150 | 62 | 0.15 | 1 | -25 | 15 | 73
2 | 17 | 10 | 15 | 10 | 85 | 220 | 75 | 275 | 54 | 0.15 | 1 | -60 | 15 | 60
2 | 17 | 10 | 15 | 10 | 85 | 220 | 80 | 154 | 54 | 0.15 | 1 | -50 | 15 | 61
2 | 13 | 15 | 15 | 10 | 90 | 260 | 75 | 270 | 55 | 0.7 | 1 | -60 | 15 | 28
2 | 13 | 15 | 15 | 10 | 90 | 260 | 80 | 150 | 55 | 0.15 | 1 | -25 | 15 | 66
4 | 8 | 15 | 25 | 15 | 68 | 296 | 33 | 340 | 67 | 0.15 | 0.7 | -60 | 15 | 76
4 | 8 | 8 | 28 | 15 | 68 | 296 | 78 | 140 | 63 | 0.4 | 1 | -25 | 15 | 68
4 | 8 | 10 | 21 | 15 | 68 | 296 | 74 | 40 | 58 | 0.15 | 1 | -25 | 15 | 69
7 | 17 | 5 | 27 | 15 | 70 | 290 | 12 | 284 | 71 | 0.85 | 0.15 | -60 | 0 | 66
7 | 17 | 5 | 28 | 15 | 70 | 290 | 53 | 267 | 72 | 0.4 | 1 | -60 | 0 | 48
7 | 17 | 8 | 27 | 15 | 70 | 290 | 43 | 284 | 73 | 0.85 | 0.85 | -60 | 0 | 30
7 | 20 | 10 | 24 | 15 | 85 | 215 | 37 | 236 | 76 | 0.4 | 0.85 | -60 | 15 | 71
12 | 13 | 10 | 24 | 15 | 72 | 270 | 82 | 15 | 74 | 0.15 | 1 | -25 | 0 | 70
12 | 13 | 8 | 24 | 15 | 72 | 270 | 87 | 125 | 72 | 0.15 | 1 | -25 | 0 | 68
12 | 13 | 5 | 24 | 15 | 72 | 270 | 24 | 210 | 69 | 0.15 | 0.4 | -60 | 0 | 65
2 | 3 | 5 | 27 | 15 | 71 | 186 | 29 | 10 | 52 | 1 | 1 | 0 | 0 | 52
2 | 3 | 5 | 25 | 15 | 71 | 186 | 36 | 172 | 50 | 0.7 | 0.85 | -60 | 0 | 14
4 | 13 | 8 | 25 | 15 | 70 | 175 | 53 | 176 | 65 | 1 | 1 | -60 | 5 | 5
2 | 13 | 8 | 28 | 15 | 80 | 235 | 54 | 255 | 66 | 0.4 | 1 | -60 | 15 | 57
2 | 13 | 10 | 22 | 15 | 80 | 235 | 54 | 249 | 62 | 0.7 | 1 | -60 | 15 | 35
4 | 20 | 15 | 22 | 15 | 77 | 230 | 60 | 252 | 76 | 0.4 | 1 | -60 | 0 | 52
12 | 17 | 8 | 23 | 15 | 85 | 350 | 61 | 13 | 75 | 0.4 | 1 | -60 | 0 | 51
7 | 8 | 8 | 22 | 15 | 60 | 50 | 80 | 176 | 60 | 0.15 | 1 | -25 | 0 | 71
7 | 8 | 8 | 22 | 15 | 60 | 50 | 68 | 72 | 60 | 0.4 | 1 | -6 | 0 | 73
7 | 8 | 8 | 24 | 15 | 60 | 50 | 16 | 252 | 62 | 0.4 | 1 | 0 | 0 | 77
7 | 17 | 8 | 27 | 15 | 80 | 320 | 58 | 325 | 74 | 0.85 | 1 | -60 | 0 | 23
7 | 17 | 8 | 27 | 15 | 80 | 320 | 33 | 31 | 74 | 0.15 | 0.7 | -60 | 0 | 68
7 | 3 | 8 | 22 | 15 | 75 | 75 | 56 | 77 | 55 | 1 | 1 | -60 | 0 | 0
4 | 20 | 15 | 19 | 15 | 70 | 310 | 65 | 310 | 73 | 1 | 1 | -50 | 0 | 23
4 | 20 | 15 | 19 | 15 | 70 | 310 | 13 | 115 | 73 | 0.7 | 1 | 0 | 0 | 73
4 | 20 | 15 | 19 | 15 | 70 | 310 | 64 | 294 | 73 | 0.7 | 1 | -50 | 0 | 38
4 | 3 | 5 | 12 | 15 | 80 | 140 | 66 | 115 | 39 | 0.4 | 1 | -60 | 0 | 15
4 | 3 | 5 | 12 | 15 | 80 | 140 | 66 | 218 | 39 | 0.15 | 1 | -60 | 0 | 30
4 | 3 | 5 | 12 | 15 | 80 | 140 | 72 | 310 | 39 | 0.7 | 1 | -25 | 0 | 21
4 | 3 | 5 | 12 | 15 | 80 | 140 | 70 | 0 | 39 | 0.15 | 1 | -25 | 0 | 35
7 | 13 | 8 | 15 | 15 | 80 | 245 | 66 | 125 | 58 | 0.15 | 1 | -25 | 0 | 54
7 | 13 | 8 | 15 | 15 | 80 | 245 | 66 | 200 | 58 | 0.15 | 1 | -60 | 0 | 49
7 | 13 | 8 | 15 | 15 | 80 | 245 | 70 | 300 | 58 | 0.15 | 1 | -60 | 0 | 49
7 | 13 | 8 | 15 | 15 | 80 | 245 | 70 | 5 | 58 | 0.15 | 1 | 0 | 0 | 58
4 | 3 | 5 | 12 | 15 | 85 | 200 | 68 | 130 | 39 | 0.15 | 1 | -60 | 0 | 30
4 | 3 | 5 | 12 | 15 | 85 | 200 | 70 | 210 | 39 | 0.7 | 1 | -60 | 0 | 0
4 | 3 | 5 | 12 | 15 | 85 | 200 | 73 | 280 | 39 | 0.15 | 1 | -60 | 0 | 30
4 | 3 | 5 | 12 | 15 | 85 | 200 | 68 | 358 | 39 | 0.4 | 1 | -25 | 0 | 29
7 | 13 | 8 | 15 | 15 | 80 | 180 | 60 | 120 | 58 | 0.15 | 1 | -60 | 0 | 49
7 | 13 | 8 | 15 | 15 | 80 | 180 | 70 | 205 | 58 | 0.4 | 1 | -60 | 0 | 34
7 | 13 | 8 | 15 | 15 | 80 | 180 | 75 | 290 | 58 | 0.15 | 1 | -25 | 0 | 54
7 | 13 | 8 | 15 | 15 | 80 | 180 | 65 | 10 | 58 | 0.7 | 1 | -25 | 0 | 40
12 | 17 | 8 | 21 | 15 | 80 | 170 | 70 | 125 | 73 | 0.15 | 1 | -60 | 0 | 64
12 | 17 | 8 | 21 | 15 | 80 | 170 | 72 | 220 | 73 | 0.15 | 1 | -50 | 0 | 65
12 | 17 | 8 | 21 | 15 | 80 | 170 | 70 | 305 | 73 | 0.15 | 1 | -25 | 0 | 69
12 | 17 | 8 | 21 | 15 | 80 | 170 | 72 | 7 | 73 | 0.7 | 1 | -25 | 0 | 55
12 | 20 | 8 | 22 | 15 | 85 | 280 | 50 | 270 | 77 | 0.7 | 1 | -60 | -8 | 27
12 | 17 | 10 | 20 | 15 | 85 | 180 | 85 | 30 | 74 | 0.15 | 1 | -25 | -8 | 62
12 | 20 | 10 | 21 | 15 | 85 | 180 | 30 | 25 | 78 | 0.4 | 1 | -6 | -8 | 68
12 | 17 | 8 | 16 | 15 | 80 | 170 | 75 | 140 | 68 | 0.15 | 1 | -50 | -8 | 52
12 | 17 | 10 | 20 | 15 | 75 | 90 | 45 | 190 | 74 | 0.15 | 1 | -25 | -8 | 62
12 | 13 | 10 | 20 | 15 | 55 | 40 | 80 | 270 | 70 | 0.15 | 1 | -25 | -8 | 58
12 | 17 | 8 | 16 | 15 | 60 | 320 | 76 | 290 | 68 | 0.15 | 1 | 0 | -8 | 60
12 | 17 | 10 | 8 | 10 | 75 | 0 | 70 | 280 | 57 | 0.85 | 1 | -60 | 0 | 6
12 | 13 | 8 | 26 | 15 | 85 | 120 | 55 | 53 | 73 | 0.15 | 1 | -60 | 0 | 64
12 | 8 | 8 | 24 | 15 | 85 | 280 | 60 | 260 | 64 | 0.4 | 1 | -60 | -8 | 32
12 | 8 | 8 | 20 | 10 | 80 | 5 | 40 | 10 | 58 | 0.85 | 0.85 | -60 | 0 | 15
12 | 8 | 8 | 20 | 10 | 80 | 5 | 60 | 25 | 58 | 0.4 | 1 | -60 | 0 | 34
12 | 13 | 10 | 10 | 10 | 60 | 30 | 45 | 40 | 55 | 0.7 | 0.85 | -60 | 0 | 19
7 | 20 | 16.3 | 19 | 10 | 70 | 4 | 70 | 185 | 73.3 | 1 | 1 | -25 | 0 | 48.3
7 | 20 | 14.2 | 19 | 15 | 77 | 346 | 355 | 75 | 75.9 | 0.85 | 1 | -50 | 0 | 33
7 | 20 | 16 | 12 | 10 | 70 | 255 | 196 | 70 | 66.3 | 0.15 | 1 | -25 | 0 | 62
7 | 20 | 15 | 18 | 15 | 85 | 335 | 82 | 318 | 74.4 | 0.7 | 1 | -50 | 0 | 39
7 | 20 | 15 | 18 | 15 | 85 | 335 | 80 | 11 | 74.4 | 0.15 | 1 | -50 | 0 | 66
7 | 19.2 | 12.4 | 13 | 15 | 70 | 60 | 68 | 70 | 65.1 | 0.7 | 1 | -50 | 0 | 30
7 | 19.2 | 12.4 | 13 | 15 | 70 | 60 | 50 | 21 | 65.1 | 0.15 | 1 | -60 | 0 | 56
7 | 20 | 14.2 | 18.5 | 15 | 114 | 82 | 80 | 132 | 74 | 0.7 | 1 | -50 | 0 | 39
7 | 20 | 14.2 | 18.5 | 15 | 114 | 82 | 66 | 64 | 74 | 0.15 | 1 | -60 | 0 | 65
12 | 20 | 20 | 19 | 10 | 23 | 202 | 65 | 270 | 81 | 0.15 | 1 | 0 | 0 | 81
12 | 20 | 20 | 20 | 10 | 23 | 202 | 38 | 125 | 82 | 0.15 | 0.85 | 0 | 0 | 82
12 | 13 | 8 | 16 | 4 | 69 | 80 | 18 | 87 | 53 | 0.85 | 0.15 | -60 | 0 | 45.35
12 | 13 | 10 | 18 | 4 | 69 | 80 | 49 | 76 | 57 | 1 | 1 | -60 | 0 | -3
12 | 13 | 10 | 18 | 4 | 69 | 80 | 79 | 348 | 57 | 0.15 | 1 | -6 | 0 | 56.1
15 | 17 | 8 | 17 | 10 | 24 | 202 | 87 | 21 | 67 | 0.15 | 1 | 0 | 0 | 67
15 | 17 | 15 | 16 | 10 | 24 | 202 | 40 | 90 | 73 | 0.15 | 0.85 | 0 | 0 | 73
15 | 17 | 10 | 16 | 10 | 24 | 202 | 82 | 345 | 68 | 0.15 | 1 | 0 | 0 | 68
15 | 20 | 10 | 18 | 4 | 26 | 80 | 64 | 110 | 67 | 0.4 | 1 | 0 | 0 | 67
15 | 20 | 10 | 19 | 4 | 26 | 80 | 90 | 180 | 68 | 0.15 | 1 | 0 | 0 | 68
15 | 20 | 15 | 18 | 4 | 26 | 80 | 8 | 270 | 72 | 0.15 | 0.15 | -60 | 0 | 70.65
15 | 17 | 20 | 12 | 15 | 24 | 165 | 49 | 105 | 79 | 0.15 | 1 | 0 | -8 | 71
15 | 17 | 15 | 14 | 15 | 24 | 165 | 81 | 180 | 76 | 0.7 | 1 | 0 | -8 | 68
15 | 17 | 15 | 14 | 15 | 24 | 165 | 26 | 355 | 76 | 0.15 | 0.4 | -6 | -8 | 67.64
12 | 13 | 10 | 9 | 10 | 29 | 135 | 7 | 118 | 54 | 0.7 | 0.15 | -60 | 0 | 47.7
12 | 13 | 20 | 11 | 10 | 29 | 135 | 24 | 200 | 66 | 0.15 | 0.4 | -50 | 0 | 63
12 | 13 | 10 | 14 | 10 | 29 | 135 | 90 | 157 | 59 | 0.4 | 1 | 0 | 0 | 59
12 | 13 | 10 | 14 | 10 | 29 | 135 | 86 | 81 | 59 | 0.15 | 1 | 0 | 0 | 59
15 | 17 | 15 | 16 | 15 | 29 | 165 | 33 | 170 | 78 | 0.85 | 0.7 | -6 | 0 | 74.43
15 | 17 | 20 | 16 | 15 | 29 | 165 | 69 | 120 | 83 | 0.15 | 1 | 0 | 0 | 83
15 | 17 | 20 | 16 | 15 | 29 | 165 | 22 | 105 | 83 | 0.15 | 0.4 | -50 | 0 | 80
12 | 13 | 8 | 11 | 10 | 29 | 155 | 3 | 319 | 54 | 0.15 | 0.15 | -60 | 0 | 52.65
12 | 13 | 8 | 11 | 10 | 29 | 155 | 87 | 90 | 54 | 0.15 | 1 | 0 | 0 | 54
12 | 13 | 10 | 9 | 10 | 29 | 155 | 34 | 90 | 54 | 0.5 | 0.7 | -6 | 0 | 53.37
12 | 13 | 15 | 14 | 10 | 27 | 20 | 84 | 76 | 64 | 0.15 | 1 | 0 | 0 | 64
12 | 13 | 15 | 14 | 10 | 27 | 20 | 51 | 285 | 64 | 0.15 | 1 | 0 | 0 | 64
12 | 13 | 15 | 14 | 10 | 27 | 20 | 88 | 170 | 64 | 0.15 | 1 | 0 | 0 | 64
12 | 13 | 15 | 14 | 10 | 27 | 20 | 44 | 24 | 64 | 1 | 0.8 | 0 | 0 | 64
12 | 17 | 10 | 11 | 10 | 28 | 75 | 26 | 26 | 60 | 0.15 | 0.4 | -50 | -8 | 49
12 | 17 | 15 | 14 | 10 | 28 | 75 | 88 | 90 | 68 | 0.7 | 1 | 0 | -8 | 60
15 | 17 | 8 | 13 | 10 | 24 | 165 | 7 | 186 | 63 | 0.4 | 0.15 | -60 | 0 | 59.4
15 | 17 | 8 | 13 | 10 | 24 | 165 | 85 | 252 | 63 | 0.15 | 1 | 0 | 0 | 63
15 | 17 | 8 | 13 | 10 | 24 | 165 | 75 | 180 | 63 | 0.7 | 1 | 0 | 0 | 63
12 | 20 | 15 | 13 | 15 | 30 | 165 | 78 | 78 | 75 | 0.15 | 1 | 0 | 0 | 75
12 | 17 | 10 | 13 | 15 | 30 | 165 | 30 | 20 | 67 | 0.15 | 0.4 | -25 | 0 | 65.5
12 | 17 | 10 | 13 | 15 | 30 | 165 | 15 | 348 | 67 | 0.15 | 0.15 | -60 | 0 | 65.65
12 | 17 | 10 | 13 | 15 | 30 | 165 | 76 | 16 | 67 | 0.15 | 1 | 0 | 0 | 67
12 | 8 | 10 | 17 | 10 | 25 | 165 | 5 | 236 | 57 | 0.15 | 0.15 | -60 | 0 | 55.65
12 | 8 | 10 | 17 | 10 | 25 | 165 | 88 | 22 | 57 | 0.15 | 1 | 0 | 0 | 57
12 | 8 | 10 | 17 | 10 | 25 | 165 | 34 | 163 | 57 | 1 | 0.7 | -60 | 0 | 52.8
12 | 8 | 10 | 17 | 10 | 25 | 165 | 76 | 20 | 57 | 0.15 | 1 | 0 | 0 | 57
12 | 17 | 15 | 13 | 10 | 28 | 198 | 61 | 74 | 67 | 0.15 | 1 | 0 | 0 | 67
12 | 17 | 15 | 16 | 10 | 23 | 198 | 21 | 183 | 70 | 0.7 | 0.4 | -50 | 0 | 56
12 | 17 | 10 | 17 | 10 | 23 | 198 | 88 | 348 | 66 | 0.15 | 1 | 0 | 0 | 66
12 | 13 | 15 | 13 | 10 | 22 | 165 | 9 | 314 | 63 | 0.15 | 0.15 | -60 | -8 | 53.65
12 | 13 | 10 | 13 | 10 | 22 | 164 | 65 | 290 | 58 | 0.15 | 1 | 0 | -8 | 50
12 | 13 | 10 | 13 | 10 | 22 | 164 | 62 | 178 | 58 | 0.7 | 1 | 0 | -8 | 50
12 | 13 | 10 | 13 | 10 | 27 | 110 | 24 | 312 | 58 | 0.15 | 0.4 | -50 | 0 | 55
12 | 13 | 10 | 13 | 10 | 27 | 110 | 22 | 211 | 58 | 0.15 | 0.4 | -50 | 0 | 55
12 | 13 | 10 | 13 | 10 | 27 | 110 | 88 | 6 | 58 | 0.15 | 1 | 0 | 0 | 58
4 | 20 | 10 | 14 | 15 | 90 | 340 | 89 | 62 | 63 | 0.15 | 1 | -50 | -8 | 47
4 | 17 | 8 | 15 | 15 | 82 | 115 | 71 | 103 | 59 | 0.7 | 1 | -60 | -8 | 9
4 | 17 | 8 | 15 | 15 | 82 | 115 | 86 | 24 | 59 | 0.15 | 1 | -25 | -8 | 47
4 | 13 | 8 | 15 | 15 | 87 | 85 | 72 | 109 | 55 | 0.4 | 1 | -60 | -8 | 23
4 | 17 | 8 | 13 | 15 | 82 | 85 | 80 | 90 | 57 | 0.85 | 1 | -50 | -8 | 6
4 | 17 | 8 | 13 | 15 | 82 | 85 | 15 | 319 | 57 | 0.15 | 1 | 0 | -8 | 49
4 | 8 | 8 | 8 | 15 | 90 | 75 | 67 | 100 | 43 | 0.4 | 1 | -60 | -8 | 11
4 | 13 | 10 | 8 | 15 | 85 | 135 | 64 | 114 | 50 | 0.4 | 1 | -60 | -8 | 18
4 | 17 | 10 | 11 | 15 | 75 | 320 | 85 | 225 | 57 | 0.15 | 1 | -25 | -8 | 45
4 | 17 | 8 | 9 | 15 | 80 | 90 | 60 | 95 | 53 | 0.85 | 1 | -60 | -8 | 0
4 | 17 | 8 | 9 | 15 | 80 | 90 | 60 | 95 | 53 | 0.85 | 1 | -60 | -8 | 0
4 | 17 | 8 | 9 | 15 | 80 | 90 | 20 | 290 | 53 | 0.4 | 1 | 0 | -8 | 45
4 | 8 | 8 | 10 | 15 | 75 | 65 | 56 | 53 | 45 | 0.7 | 1 | -60 | -8 | 0
4 | 8 | 8 | 10 | 15 | 75 | 65 | 56 | 63 | 45 | 1 | 1 | -60 | -8 | 0
4 | 8 | 15 | 8 | 15 | 90 | 50 | 87 | 35 | 50 | 0.7 | 1 | -50 | -8 | 7
4 | 8 | 15 | 8 | 15 | 90 | 50 | 76 | 116 | 50 | 0.15 | 1 | -60 | -8 | 33
4 | 17 | 8 | 10 | 15 | 70 | 265 | 70 | 80 | 54 | 0.85 | 1 | -25 | -8 | 25
4 | 17 | 10 | 12 | 4 | 90 | 40 | 90 | 40 | 47 | 1 | 1 | -25 | -8 | 14
4 | 17 | 10 | 12 | 4 | 90 | 40 | 70 | 130 | 47 | 0.15 | 1 | -25 | -8 | 35
4 | 17 | 8 | 12 | 15 | 70 | 267 | 32 | 268 | 56 | 1 | 0.7 | -60 | -8 | 6
4 | 17 | 8 | 12 | 15 | 70 | 267 | 70 | 350 | 56 | 0.15 | 1 | -25 | -8 | 44
4 | 17 | 8 | 12 | 15 | 70 | 267 | 75 | 223 | 56 | 0.15 | 1 | -6 | -8 | 47
4 | 17 | 8 | 12 | 15 | 70 | 267 | 65 | 78 | 56 | 0.85 | 1 | -25 | -8 | 27
5 | 15 | 9 | 12 | 15 | 77 | 135 | 43 | 140 | 56 | 0.85 | 0.85 | -60 | 8 | 21
6 | 15 | 9 | 17 | 15 | 80 | 22 | 43 | 25 | 62 | 1 | 0.85 | -60 | 8 | 19
6 | 16 | 8 | 15 | 15 | 80 | 38 | 78 | 240 | 60 | 0.4 | 1 | -25 | 8 | 58
6 | 15 | 9 | 14 | 15 | 75 | 300 | 41 | 310 | 59 | 0.7 | 0.85 | -60 | 8 | 31
2 | 8 | 6 | 11 | 15 | 75 | 198 | 58 | 185 | 42 | 0.7 | 1 | -60 | 8 | 8
2 | 6 | 8 | 15 | 15 | 70 | 298 | 35 | 280 | 46 | 0.7 | 0.7 | -60 | 8 | 25
5 | 14 | 8 | 20 | 15 | 76 | 40 | 60 | 17 | 62 | 0.4 | 1 | -60 | 0 | 38
5 | 14 | 8 | 20 | 15 | 76 | 40 | 35.44 | 82.74 | 62 | 0.15 | 0.85 | -60 | 0 | 58
5 | 14 | 8 | 20 | 15 | 76 | 40 | 58.96 | 33.36 | 62 | 0.85 | 1 | -60 | 0 | 11
7 | 15 | 8 | 13 | 15 | 72 | 128 | 50 | 121 | 58 | 0.85 | 1 | -60 | 0 | 7
7 | 15 | 8 | 13 | 15 | 72 | 128 | 48.85 | 104.76 | 58 | 0.4 | 1 | -60 | 0 | 34
7 | 15 | 8 | 13 | 15 | 72 | 128 | 49.03 | 106.07 | 58 | 0.4 | 1 | -60 | 0 | 34
7 | 15 | 8 | 13 | 15 | 72 | 128 | 54.49 | 79.06 | 58 | 0.15 | 1 | -60 | 0 | 49
7 | 15 | 8 | 13 | 15 | 72 | 128 | 65.73 | 93.46 | 58 | 0.15 | 1 | -50 | 0 | 50
7 | 15 | 8 | 13 | 15 | 72 | 128 | 44.92 | 154.19 | 58 | 0.4 | 0.85 | -60 | 0 | 37
7 | 15 | 8 | 13 | 15 | 72 | 128 | 41.03 | 120.47 | 58 | 0.85 | 0.85 | -60 | 0 | 14
7 | 15 | 8 | 13 | 15 | 72 | 128 | 37.61 | 110.39 | 58 | 0.7 | 0.85 | -60 | 0 | 22
9 | 19 | 10 | 21 | 12 | 72 | 305 | 48 | 311 | 71 | 0.85 | 1 | -60 | 0 | 20
9 | 19 | 10 | 21 | 12 | 72 | 305 | 34.32 | 258.93 | 71 | 0.15 | 0.7 | -60 | 0 | 64
9 | 19 | 10 | 21 | 12 | 72 | 305 | 47.15 | 324.9 | 71 | 0.7 | 1 | -60 | 0 | 29
9 | 19 | 10 | 21 | 12 | 72 | 305 | 47.86 | 305.24 | 71 | 1 | 1 | -60 | 0 | 11
9 | 19 | 10 | 21 | 12 | 72 | 305 | 58.86 | 310.97 | 71 | 0.85 | 1 | -60 | 0 | 20
8 | 16 | 10 | 20 | 12 | 72 | 135 | 58 | 173.81 | 66 | 0.15 | 1 | -60 | 0 | 57
8 | 16 | 10 | 20 | 12 | 72 | 135 | 50.46 | 133.2 | 66 | 1 | 1 | -60 | 0 | 6
8 | 16 | 10 | 20 | 12 | 72 | 135 | 53.85 | 75.42 | 66 | 0.15 | 1 | -60 | 0 | 57
1 | 8 | 5 | 20 | 7 | 30 | 330 | 28 | 230 | 41 | 0.15 | 1 | 0 | 15 | 56
1 | 8 | 5 | 25 | 10 | 30 | 200 | 27 | 160 | 49 | 0.15 | 0.4 | -50 | 15 | 61
1 | 8 | 5 | 25 | 10 | 25 | 220 | 26 | 214 | 49 | 0.85 | 0.4 | -6 | 15 | 62
1 | 13 | 5 | 10 | 10 | 47 | 173 | 31 | 226 | 39 | 0.15 | 0.7 | -60 | 15 | 48
1 | 8 | 5 | 25 | 4 | 40 | 60 | 20 | 334 | 43 | 0.15 | 0.15 | -60 | 15 | 57

## Sheet3
2 | 13 | 8 | 10 | 15 | 54 | 323 | 49 | 161 | 58
7 | 13 | 8 | 10 | 15 | 54 | 323 | 45 | 207 | 63
2 | 8 | 5 | 0 | 15 | 54 | 323 | 50 | 115 | 40
2 | 13 | 8 | 10 | 15 | 54 | 323 | 49 | 161 | 58
2 | 8 | 5 | 0 | 15 | 54 | 323 | 50 | 115 | 40
2 | 8 | 5 | 0 | 15 | 54 | 323 | 50 | 115 | 40
7 | 13 | 8 | 10 | 15 | 54 | 323 | 45 | 207 | 63
2 | 13 | 8 | 10 | 15 | 54 | 323 | 49 | 161 | 58
2 | 13 | 8 | 10 | 15 | 54 | 323 | 49 | 161 | 58
4 | 13 | 8 | 10 | 15 | 54 | 323 | 49 | 161 | 60
7 | 13 | 8 | 10 | 15 | 54 | 323 | 45 | 207 | 63
4 | 13 | 8 | 10 | 15 | 54 | 323 | 49 | 161 | 60
2 | 13 | 10 | 13 | 15 | 63 | 225 | 75 | 235 | 53
2 | 13 | 10 | 13 | 15 | 63 | 225 | 75 | 235 | 53
2 | 8 | 8 | 8 | 15 | 63 | 225 | 75 | 235 | 41
2 | 13 | 10 | 13 | 15 | 63 | 225 | 75 | 235 | 53
2 | 8 | 8 | 8 | 15 | 63 | 225 | 75 | 235 | 41
7 | 13 | 10 | 20 | 7 | 43 | 248 | 44 | 248 | 54.96
7 | 13 | 10 | 20 | 7 | 27 | 240 | 27 | 268 | 54.96
7 | 14 | 8 | 13 | 15 | 72 | 128 | 120 | 40 | 13.7
7 | 20 | 15 | 25 | 15 | 78 | 52 | 42 | 86 | 89
7 | 20 | 15 | 25 | 15 | 82 | 270 | 62 | 342 | 88
7 | 20 | 15 | 25 | 15 | 82 | 270 | 44 | 206 | 89
7 | 20 | 15 | 25 | 15 | 82 | 270 | 74 | 282 | 62
7.8 | 19.4 | 10 | 18 | 15 | 80 | 53 | 80 | 36 | 52.7
7.8 | 19.4 | 10 | 18 | 15 | 80 | 53 | 74.87 | 85.31 | 62.7
7.7 | 16.5 | 10 | 14 | 15 | 82 | 345 | 80 | 335 | 35.7
7.7 | 16.5 | 10 | 14 | 15 | 82 | 345 | 41 | 157 | 56.95
1.4 | 19.6 | 15 | 9 | 15 | 73 | 158 | 23 | 170 | 43.2
1.4 | 19.6 | 15 | 9 | 15 | 73 | 158 | 19.69 | 193.88 | 58.65
6.7 | 8 | 15 | 19 | 15 | 68 | 20 | 86 | 191 | 54.5
13.4 | 14.1 | 8 | 25 | 15 | 71 | 39 | 40 | 209 | 70.4
4.9 | 15.3 | 10 | 15 | 15 | 79 | 21 | 34 | 185 | 54
4.9 | 15.3 | 10 | 15 | 15 | 79 | 21 | 84 | 354 | 55.8
7.6 | 19.8 | 10 | 18 | 15 | 78 | 142 | 75 | 144 | 20.4
7.6 | 19.8 | 10 | 18 | 15 | 78 | 142 | 72.81 | 113.99 | 50.4
5.7 | 18.8 | 10 | 17 | 15 | 86 | 341 | 82 | 335 | 24
5.7 | 18.8 | 10 | 17 | 15 | 86 | 341 | 75 | 160 | 41.5
5.7 | 18.8 | 10 | 17 | 15 | 86 | 341 | 73.85 | 35.97 | 57.5
10.3 | 15.2 | 10 | 23.5 | 15 | 62 | 113 | 26.75 | 92.22 | 64.4
10.3 | 15.2 | 10 | 23.5 | 15 | 62 | 113 | 32 | 56 | 67.7
5.4 | 15.8 | 10 | 13 | 15 | 64 | 53 | 55 | 47 | 16.7
5.4 | 15.8 | 10 | 13 | 15 | 64 | 53 | 62 | 218 | 41.7
5.4 | 15.8 | 10 | 13 | 15 | 64 | 53 | 28.21 | 30.12 | 49.6
5.4 | 15.8 | 10 | 13 | 15 | 64 | 53 | 54.9 | 42.18 | 24.2
3.8 | 14.4 | 8 | 12 | 15 | 81 | 29 | 63 | 213 | 28.2
3.8 | 14.4 | 8 | 12 | 15 | 81 | 29 | 44.21 | 6.87 | 32.8
2.8 | 13.6 | 8 | 12 | 15 | 85 | 12 | 81 | 8 | 1.4
2.8 | 13.6 | 8 | 12 | 15 | 85 | 12 | 26 | 173 | 47.2
8.1 | 9 | 8 | 22 | 15 | 83 | 284 | 81 | 296 | 27.1
8.1 | 9 | 8 | 22 | 15 | 83 | 284 | 40 | 104 | 37.1
10.7 | 17.4 | 10 | 22 | 15 | 84 | 281 | 38 | 275 | 31.75
10.7 | 17.4 | 10 | 22 | 15 | 84 | 281 | 36.57 | 293.29 | 39.4
7 | 17 | 10 | 22 | 15 | 70 | 315 | 37 | 346 | 55
7 | 17 | 10 | 22 | 15 | 70 | 315 | 61 | 288 | 43
4 | 13 | 8 | 17 | 15 | 75 | 267 | 47 | 80 | 28
4 | 13 | 8 | 17 | 15 | 75 | 267 | 25 | 335 | 45
4 | 13 | 8 | 17 | 15 | 75 | 267 | 52 | 222 | 40
4 | 8 | 5 | 10 | 15 | 70 | 318 | 46 | 359 | 25
4 | 8 | 5 | 10 | 15 | 70 | 318 | 36 | 357 | 26
4 | 8 | 5 | 10 | 15 | 70 | 318 | 22 | 281 | 30
7 | 17 | 10 | 22 | 15 | 80 | 180 | 44 | 114 | 55
12 | 20 | 15 | 23 | 15 | 70 | 282 | 35 | 304 | 60
12 | 20 | 15 | 23 | 15 | 70 | 282 | 45 | 218 | 69
4 | 13 | 15 | 20 | 10 | 80 | 250 | 40 | 250 | 15.6
4 | 13 | 15 | 20 | 10 | 80 | 250 | 50 | 250 | 52
4 | 13 | 15 | 20 | 10 | 80 | 250 | 40 | 250 | 51.82
4 | 13 | 15 | 20 | 10 | 80 | 250 | 50 | 250 | 27
2 | 20 | 10 | 15 | 10 | 85 | 220 | 75 | 275 | 63
2 | 20 | 10 | 15 | 10 | 85 | 220 | 80 | 154 | 64
2 | 20 | 15 | 15 | 10 | 90 | 260 | 75 | 270 | 35
2 | 20 | 15 | 15 | 10 | 90 | 260 | 80 | 150 | 73
2 | 17 | 10 | 15 | 10 | 85 | 220 | 75 | 275 | 60
2 | 17 | 10 | 15 | 10 | 85 | 220 | 80 | 154 | 61
2 | 13 | 15 | 15 | 10 | 90 | 260 | 75 | 270 | 28
2 | 13 | 15 | 15 | 10 | 90 | 260 | 80 | 150 | 66
4 | 8 | 15 | 25 | 15 | 68 | 296 | 33 | 340 | 76
4 | 8 | 8 | 28 | 15 | 68 | 296 | 78 | 140 | 68
4 | 8 | 10 | 21 | 15 | 68 | 296 | 74 | 40 | 69
7 | 17 | 5 | 27 | 15 | 70 | 290 | 12 | 284 | 66
7 | 17 | 5 | 28 | 15 | 70 | 290 | 53 | 267 | 48
7 | 17 | 8 | 27 | 15 | 70 | 290 | 43 | 284 | 30
7 | 20 | 10 | 24 | 15 | 85 | 215 | 37 | 236 | 71
12 | 13 | 10 | 24 | 15 | 72 | 270 | 82 | 15 | 70
12 | 13 | 8 | 24 | 15 | 72 | 270 | 87 | 125 | 68
12 | 13 | 5 | 24 | 15 | 72 | 270 | 24 | 210 | 65
2 | 3 | 5 | 27 | 15 | 71 | 186 | 29 | 10 | 52
2 | 3 | 5 | 25 | 15 | 71 | 186 | 36 | 172 | 14
4 | 13 | 8 | 25 | 15 | 70 | 175 | 53 | 176 | 5
2 | 13 | 8 | 28 | 15 | 80 | 235 | 54 | 255 | 57
2 | 13 | 10 | 22 | 15 | 80 | 235 | 54 | 249 | 35
4 | 20 | 15 | 22 | 15 | 77 | 230 | 60 | 252 | 52
12 | 17 | 8 | 23 | 15 | 85 | 350 | 61 | 13 | 51
7 | 8 | 8 | 22 | 15 | 60 | 50 | 80 | 176 | 71
7 | 8 | 8 | 22 | 15 | 60 | 50 | 68 | 72 | 73
7 | 8 | 8 | 24 | 15 | 60 | 50 | 16 | 252 | 77
7 | 17 | 8 | 27 | 15 | 80 | 320 | 58 | 325 | 23
7 | 17 | 8 | 27 | 15 | 80 | 320 | 33 | 31 | 68
7 | 3 | 8 | 22 | 15 | 75 | 75 | 56 | 77 | 0
4 | 20 | 15 | 19 | 15 | 70 | 310 | 65 | 310 | 23
4 | 20 | 15 | 19 | 15 | 70 | 310 | 13 | 115 | 73
4 | 20 | 15 | 19 | 15 | 70 | 310 | 64 | 294 | 38
4 | 3 | 5 | 12 | 15 | 80 | 140 | 66 | 115 | 15
4 | 3 | 5 | 12 | 15 | 80 | 140 | 66 | 218 | 30
4 | 3 | 5 | 12 | 15 | 80 | 140 | 72 | 310 | 21
4 | 3 | 5 | 12 | 15 | 80 | 140 | 70 | 0 | 35
7 | 13 | 8 | 15 | 15 | 80 | 245 | 66 | 125 | 54
7 | 13 | 8 | 15 | 15 | 80 | 245 | 66 | 200 | 49
7 | 13 | 8 | 15 | 15 | 80 | 245 | 70 | 300 | 49
7 | 13 | 8 | 15 | 15 | 80 | 245 | 70 | 5 | 58
4 | 3 | 5 | 12 | 15 | 85 | 200 | 68 | 130 | 30
4 | 3 | 5 | 12 | 15 | 85 | 200 | 70 | 210 | 0
4 | 3 | 5 | 12 | 15 | 85 | 200 | 73 | 280 | 30
4 | 3 | 5 | 12 | 15 | 85 | 200 | 68 | 358 | 29
7 | 13 | 8 | 15 | 15 | 80 | 180 | 60 | 120 | 49
7 | 13 | 8 | 15 | 15 | 80 | 180 | 70 | 205 | 34
7 | 13 | 8 | 15 | 15 | 80 | 180 | 75 | 290 | 54
7 | 13 | 8 | 15 | 15 | 80 | 180 | 65 | 10 | 40
12 | 17 | 8 | 21 | 15 | 80 | 170 | 70 | 125 | 64
12 | 17 | 8 | 21 | 15 | 80 | 170 | 72 | 220 | 65
12 | 17 | 8 | 21 | 15 | 80 | 170 | 70 | 305 | 69
12 | 17 | 8 | 21 | 15 | 80 | 170 | 72 | 7 | 55
12 | 20 | 8 | 22 | 15 | 85 | 280 | 50 | 270 | 27
12 | 17 | 10 | 20 | 15 | 85 | 180 | 85 | 30 | 62
12 | 20 | 10 | 21 | 15 | 85 | 180 | 30 | 25 | 68
12 | 17 | 8 | 16 | 15 | 80 | 170 | 75 | 140 | 52
12 | 17 | 10 | 20 | 15 | 75 | 90 | 45 | 190 | 62
12 | 13 | 10 | 20 | 15 | 55 | 40 | 80 | 270 | 58
12 | 17 | 8 | 16 | 15 | 60 | 320 | 76 | 290 | 60
12 | 17 | 10 | 8 | 10 | 75 | 0 | 70 | 280 | 6
12 | 13 | 8 | 26 | 15 | 85 | 120 | 55 | 53 | 64
12 | 8 | 8 | 24 | 15 | 85 | 280 | 60 | 260 | 32
12 | 8 | 8 | 20 | 10 | 80 | 5 | 40 | 10 | 15
12 | 8 | 8 | 20 | 10 | 80 | 5 | 60 | 25 | 34
12 | 13 | 10 | 10 | 10 | 60 | 30 | 45 | 40 | 19
7 | 20 | 16.3 | 19 | 10 | 70 | 4 | 70 | 185 | 48.3
7 | 20 | 14.2 | 19 | 15 | 77 | 346 | 355 | 75 | 33
7 | 20 | 16 | 12 | 10 | 70 | 255 | 196 | 70 | 62
7 | 20 | 15 | 18 | 15 | 85 | 335 | 82 | 318 | 39
7 | 20 | 15 | 18 | 15 | 85 | 335 | 80 | 11 | 66
7 | 19.2 | 12.4 | 13 | 15 | 70 | 60 | 68 | 70 | 30
7 | 19.2 | 12.4 | 13 | 15 | 70 | 60 | 50 | 21 | 56
7 | 20 | 14.2 | 18.5 | 15 | 114 | 82 | 80 | 132 | 39
7 | 20 | 14.2 | 18.5 | 15 | 114 | 82 | 66 | 64 | 65
12 | 20 | 20 | 19 | 10 | 23 | 202 | 65 | 270 | 81
12 | 20 | 20 | 20 | 10 | 23 | 202 | 38 | 125 | 82
12 | 13 | 8 | 16 | 4 | 69 | 80 | 18 | 87 | 45.35
12 | 13 | 10 | 18 | 4 | 69 | 80 | 49 | 76 | -3
12 | 13 | 10 | 18 | 4 | 69 | 80 | 79 | 348 | 56.1
15 | 17 | 8 | 17 | 10 | 24 | 202 | 87 | 21 | 67
15 | 17 | 15 | 16 | 10 | 24 | 202 | 40 | 90 | 73
15 | 17 | 10 | 16 | 10 | 24 | 202 | 82 | 345 | 68
15 | 20 | 10 | 18 | 4 | 26 | 80 | 64 | 110 | 67
15 | 20 | 10 | 19 | 4 | 26 | 80 | 90 | 180 | 68
15 | 20 | 15 | 18 | 4 | 26 | 80 | 8 | 270 | 70.65
15 | 17 | 20 | 12 | 15 | 24 | 165 | 49 | 105 | 71
15 | 17 | 15 | 14 | 15 | 24 | 165 | 81 | 180 | 68
15 | 17 | 15 | 14 | 15 | 24 | 165 | 26 | 355 | 67.64
12 | 13 | 10 | 9 | 10 | 29 | 135 | 7 | 118 | 47.7
12 | 13 | 20 | 11 | 10 | 29 | 135 | 24 | 200 | 63
12 | 13 | 10 | 14 | 10 | 29 | 135 | 90 | 157 | 59
12 | 13 | 10 | 14 | 10 | 29 | 135 | 86 | 81 | 59
15 | 17 | 15 | 16 | 15 | 29 | 165 | 33 | 170 | 74.43
15 | 17 | 20 | 16 | 15 | 29 | 165 | 69 | 120 | 83
15 | 17 | 20 | 16 | 15 | 29 | 165 | 22 | 105 | 80
12 | 13 | 8 | 11 | 10 | 29 | 155 | 3 | 319 | 52.65
12 | 13 | 8 | 11 | 10 | 29 | 155 | 87 | 90 | 54
12 | 13 | 10 | 9 | 10 | 29 | 155 | 34 | 90 | 53.37
12 | 13 | 15 | 14 | 10 | 27 | 20 | 84 | 76 | 64
12 | 13 | 15 | 14 | 10 | 27 | 20 | 51 | 285 | 64
12 | 13 | 15 | 14 | 10 | 27 | 20 | 88 | 170 | 64
12 | 13 | 15 | 14 | 10 | 27 | 20 | 44 | 24 | 64
12 | 17 | 10 | 11 | 10 | 28 | 75 | 26 | 26 | 49
12 | 17 | 15 | 14 | 10 | 28 | 75 | 88 | 90 | 60
15 | 17 | 8 | 13 | 10 | 24 | 165 | 7 | 186 | 59.4
15 | 17 | 8 | 13 | 10 | 24 | 165 | 85 | 252 | 63
15 | 17 | 8 | 13 | 10 | 24 | 165 | 75 | 180 | 63
12 | 20 | 15 | 13 | 15 | 30 | 165 | 78 | 78 | 75
12 | 17 | 10 | 13 | 15 | 30 | 165 | 30 | 20 | 65.5
12 | 17 | 10 | 13 | 15 | 30 | 165 | 15 | 348 | 65.65
12 | 17 | 10 | 13 | 15 | 30 | 165 | 76 | 16 | 67
12 | 8 | 10 | 17 | 10 | 25 | 165 | 5 | 236 | 55.65
12 | 8 | 10 | 17 | 10 | 25 | 165 | 88 | 22 | 57
12 | 8 | 10 | 17 | 10 | 25 | 165 | 34 | 163 | 52.8
12 | 8 | 10 | 17 | 10 | 25 | 165 | 76 | 20 | 57
12 | 17 | 15 | 13 | 10 | 28 | 198 | 61 | 74 | 67
12 | 17 | 15 | 16 | 10 | 23 | 198 | 21 | 183 | 56
12 | 17 | 10 | 17 | 10 | 23 | 198 | 88 | 348 | 66
12 | 13 | 15 | 13 | 10 | 22 | 165 | 9 | 314 | 53.65
12 | 13 | 10 | 13 | 10 | 22 | 164 | 65 | 290 | 50
12 | 13 | 10 | 13 | 10 | 22 | 164 | 62 | 178 | 50
12 | 13 | 10 | 13 | 10 | 27 | 110 | 24 | 312 | 55
12 | 13 | 10 | 13 | 10 | 27 | 110 | 22 | 211 | 55
12 | 13 | 10 | 13 | 10 | 27 | 110 | 88 | 6 | 58
4 | 20 | 10 | 14 | 15 | 90 | 340 | 89 | 62 | 47
4 | 17 | 8 | 15 | 15 | 82 | 115 | 71 | 103 | 9
4 | 17 | 8 | 15 | 15 | 82 | 115 | 86 | 24 | 47
4 | 13 | 8 | 15 | 15 | 87 | 85 | 72 | 109 | 23
4 | 17 | 8 | 13 | 15 | 82 | 85 | 80 | 90 | 6
4 | 17 | 8 | 13 | 15 | 82 | 85 | 15 | 319 | 49
4 | 8 | 8 | 8 | 15 | 90 | 75 | 67 | 100 | 11
4 | 13 | 10 | 8 | 15 | 85 | 135 | 64 | 114 | 18
4 | 17 | 10 | 11 | 15 | 75 | 320 | 85 | 225 | 45
4 | 17 | 8 | 9 | 15 | 80 | 90 | 60 | 95 | 0
4 | 17 | 8 | 9 | 15 | 80 | 90 | 60 | 95 | 0
4 | 17 | 8 | 9 | 15 | 80 | 90 | 20 | 290 | 45
4 | 8 | 8 | 10 | 15 | 75 | 65 | 56 | 53 | 0
4 | 8 | 8 | 10 | 15 | 75 | 65 | 56 | 63 | 0
4 | 8 | 15 | 8 | 15 | 90 | 50 | 87 | 35 | 7
4 | 8 | 15 | 8 | 15 | 90 | 50 | 76 | 116 | 33
4 | 17 | 8 | 10 | 15 | 70 | 265 | 70 | 80 | 25
4 | 17 | 10 | 12 | 4 | 90 | 40 | 90 | 40 | 14
4 | 17 | 10 | 12 | 4 | 90 | 40 | 70 | 130 | 35
4 | 17 | 8 | 12 | 15 | 70 | 267 | 32 | 268 | 6
4 | 17 | 8 | 12 | 15 | 70 | 267 | 70 | 350 | 44
4 | 17 | 8 | 12 | 15 | 70 | 267 | 75 | 223 | 47
4 | 17 | 8 | 12 | 15 | 70 | 267 | 65 | 78 | 27
5 | 15 | 9 | 12 | 15 | 77 | 135 | 43 | 140 | 21
6 | 15 | 9 | 17 | 15 | 80 | 22 | 43 | 25 | 19
6 | 16 | 8 | 15 | 15 | 80 | 38 | 78 | 240 | 58
6 | 15 | 9 | 14 | 15 | 75 | 300 | 41 | 310 | 31
2 | 8 | 6 | 11 | 15 | 75 | 198 | 58 | 185 | 8
2 | 6 | 8 | 15 | 15 | 70 | 298 | 35 | 280 | 25
5 | 14 | 8 | 20 | 15 | 76 | 40 | 60 | 17 | 38
5 | 14 | 8 | 20 | 15 | 76 | 40 | 35.44 | 82.74 | 58
5 | 14 | 8 | 20 | 15 | 76 | 40 | 58.96 | 33.36 | 11
7 | 15 | 8 | 13 | 15 | 72 | 128 | 50 | 121 | 7
7 | 15 | 8 | 13 | 15 | 72 | 128 | 48.85 | 104.76 | 34
7 | 15 | 8 | 13 | 15 | 72 | 128 | 49.03 | 106.07 | 34
7 | 15 | 8 | 13 | 15 | 72 | 128 | 54.49 | 79.06 | 49
7 | 15 | 8 | 13 | 15 | 72 | 128 | 65.73 | 93.46 | 50
7 | 15 | 8 | 13 | 15 | 72 | 128 | 44.92 | 154.19 | 37
7 | 15 | 8 | 13 | 15 | 72 | 128 | 41.03 | 120.47 | 14
7 | 15 | 8 | 13 | 15 | 72 | 128 | 37.61 | 110.39 | 22
9 | 19 | 10 | 21 | 12 | 72 | 305 | 48 | 311 | 20
9 | 19 | 10 | 21 | 12 | 72 | 305 | 34.32 | 258.93 | 64
9 | 19 | 10 | 21 | 12 | 72 | 305 | 47.15 | 324.9 | 29
9 | 19 | 10 | 21 | 12 | 72 | 305 | 47.86 | 305.24 | 11
9 | 19 | 10 | 21 | 12 | 72 | 305 | 58.86 | 310.97 | 20
8 | 16 | 10 | 20 | 12 | 72 | 135 | 58 | 173.81 | 57
8 | 16 | 10 | 20 | 12 | 72 | 135 | 50.46 | 133.2 | 6
8 | 16 | 10 | 20 | 12 | 72 | 135 | 53.85 | 75.42 | 57
1 | 8 | 5 | 20 | 7 | 30 | 330 | 28 | 230 | 56
1 | 8 | 5 | 25 | 10 | 30 | 200 | 27 | 160 | 61
1 | 8 | 5 | 25 | 10 | 25 | 220 | 26 | 214 | 62
1 | 13 | 5 | 10 | 10 | 47 | 173 | 31 | 226 | 48
1 | 8 | 5 | 25 | 4 | 40 | 60 | 20 | 334 | 57

## Field Data - Previous Sites
No | Coordinates | Location | Classification | Input Parameters | Input Parameters | [12 empty] | Basic RMR Value | F1 |  | F2 |  | F3 |  | F4 |  | SMR Value | Class | Description | Stable / Unstable | Data Count
|  |  |  | Strength of Intact Rock material (UCS) |  | RQD |  | Spacing of Discontinuities |  | Condition of Discontinuities |  | Ground Water Condition |  | Discontinuity Orientation
|  |  |  | Value / (Mpa) | Rate | Value (%) | Rate | Value / (m) | Rate | Value | Rate | Value | Rate | Slope |  | Joint Sets |  |  | Value / (degrees) | Rate | Value / (degrees) | Rate | Value / (degrees) | Rate | Value / (degrees) | Rate
[14 empty] | Dip / (degrees) | Dip Direction / (degrees) | Dip / (degrees) | Dip Direction / (degrees)
1 | 226742N, 194308E | L1 | B | 77.9741 | 7 | 57.633 | 13 | 0.3 | 10 |  | 8 | Completely Dry | 15 | 66 | 80 | 54 | 300 | 53 |  | 0.15 |  | 1 |  | -25 |  | 15 | 64 | II | Good | Stable | 12
|  |  | J1 | 77.9741 | 7 | 57.633 | 13 | 0.2 | 10 |  | 8 | Completely Dry | 15 | 66 | 80 | 90 | 118 | 53 |  | 0.15 |  | 1 |  | 0 |  | 15 | 68 | II | Good | Stable
|  |  | J2 | 77.9741 | 7 | 57.633 | 13 | 0.7 | 10 |  | 8 | Completely Dry | 15 | 66 | 80 | 61 | 276 | 53 |  | 0.7 |  | 1 |  | -25 |  | 15 | 50 | III | Fair | Partially stable
|  |  | J3 | 77.9741 | 7 | 57.633 | 13 | 0.5 | 10 |  | 8 | Completely Dry | 15 | 66 | 80 | 75 | 150 | 53 |  | 0.15 |  | 1 |  | -6 |  | 15 | 67 | II | Good | Stable
2 | 226615N, 199388E | L2 | B | 118.7704 | 12 | 87.787 | 17 | 0.2 | 10 |  | 4 | Completely Dry | 15 | 85 | 325 | 51 | 345 | 58 |  | 0.4 |  | 1 |  | -60 |  | 15 | 49 | III | Fair | Partially stable
|  |  | J1 | 118.7704 | 12 | 87.787 | 17 | 0.4 | 10 |  | 4 | Completely Dry | 15 | 85 | 325 | 78 | 155 | 58 |  | 0.7 |  | 1 |  | -25 |  | 15 | 55 | III | Fair | Partially stable
|  |  | J2 | 118.7704 | 12 | 87.787 | 17 | 0.4 | 10 |  | 4 | Completely Dry | 15 | 85 | 325 | 60 | 260 | 58 |  | 0.15 |  | 1 |  | -60 |  | 15 | 64 | II | Good | Stable
3 | 224528N, 198782E | L3 | B | 68.0573 | 7 | 50.303 | 13 | 0.2 | 10 |  | 15 | Completely Dry | 15 | 75 | 79 | 64 | 262 | 60 |  | 1 |  | 1 |  | -25 |  | 15 | 50 | III | Fair | Partially stable
|  |  | J1 | 68.0573 | 7 | 50.303 | 13 | 2 | 15 |  | 10 | Completely Dry | 15 | 75 | 79 | 90 | 164 | 60 |  | 0.15 |  | 1 |  | 0 |  | 15 | 75 | II | Good | Stable
|  |  | J2 | 68.0573 | 7 | 50.303 | 13 | 1 | 15 |  | 10 | Completely Dry | 15 | 75 | 79 | 43 | 70 | 60 |  | 0.85 |  | 0.85 |  | -60 |  | 15 | 32 | IV | Bad | Unstable
|  |  | J3 | 68.0573 | 7 | 50.303 | 13 | 2.5 | 20 |  | 5 | Completely Dry | 15 | 75 | 79 | 41 | 90 | 60 |  | 0.7 |  | 0.85 |  | -60 |  | 15 | 38 | IV | Bad | Unstable
|  |  | J4 | 68.0573 | 7 | 50.303 | 13 | 1 | 15 |  | 10 | Completely Dry | 15 | 75 | 79 | 71 | 230 | 60 |  | 0.4 |  | 1 |  | -25 |  | 15 | 65 | II | Good | Stable
4 | 226389N, 195200E | L4 | B | 24.644 | 2 |  | 13 | 0.2 | 10 |  | 15 | Completely Dry | 15 | 90 | 165 | 40 | 42 | 55 |  | 0.15 |  | 1 |  | -25 |  | 15 | 66 | II | Good | Stable
|  |  | J1 | 24.644 | 2 |  | 13 | 0.35 | 10 |  | 15 | Completely Dry | 15 | 90 | 165 | 74 | 190 | 55 |  | 0.4 |  | 1 |  | -60 |  | 15 | 46 | III | Fair | Partially stable
|  |  | J2 | 24.644 | 2 |  | 13 | 0.4 | 10 |  | 15 | Completely Dry | 15 | 90 | 165 | 60 | 267 | 55 |  | 0.15 |  | 1 |  | -25 |  | 15 | 66 | II | Good | Stable
5 | 220833N, 205267E | L5 | B | 23.785 | 2 |  | 13 | 0.3 | 10 |  | 8 | Completely Dry | 15 | 85 | 315 | 35 | 265 | 48 |  | 0.15 |  | 0.7 |  | -60 |  | 15 | 57 | III | Fair | Partially stable
|  |  | J1 | 23.785 | 2 |  | 13 | 0.1 | 8 |  | 10 | Completely Dry | 15 | 85 | 315 | 90 | 180 | 48 |  | 0.15 |  | 1 |  | -25 |  | 15 | 59 | III | Fair | Partially stable
|  |  | J2 | 23.785 | 2 |  | 13 | 0.5 | 10 |  | 8 | Completely Dry | 15 | 85 | 315 | 80 | 267 | 48 |  | 0.15 |  | 1 |  | -50 |  | 15 | 55 | III | Fair | Partially stable
6 | 220007N, 206338E | L6 | B | 66.876 | 7 | 57.633 | 13 | 0.2 | 10 |  | 3 | Completely Dry | 15 | 85 | 325 | 28 | 260 | 48 |  | 0.15 |  | 0.4 |  | -60 |  | 15 | 59 | III | Fair | Partially stable
|  |  | J1 | 66.876 | 7 | 57.633 | 13 | 0.25 | 10 |  | 3 | Completely Dry | 15 | 85 | 325 | 74 | 355 | 48 |  | 0.15 |  | 1 |  | -60 |  | 15 | 54 | III | Fair | Partially stable
|  |  | J2 | 66.876 | 7 | 57.633 | 13 | 0.3 | 10 |  | 3 | Completely Dry | 15 | 85 | 325 | 40 | 80 | 48 |  | 0.15 |  | 1 |  | -25 |  | 15 | 59 | III | Fair | Partially stable
7 | 224660N, 199648E | L7 | B | 50.195 | 7 |  | 13 | 0.15 | 8 |  | 6 | Completely Dry | 15 | 85 | 90 | 45 | 240 | 49 |  | 0.15 |  | 1 |  | -25 |  | 15 | 60 | III | Fair | Partially stable
|  |  | J1 | 50.195 | 7 |  | 13 | 0.2 | 10 |  | 4 | Completely Dry | 15 | 85 | 90 | 90 | 155 | 49 |  | 0.15 |  | 1 |  | -6 |  | 15 | 63 | II | Good | Stable
|  |  | J2 | 50.195 | 7 |  | 13 | 0.3 | 10 |  | 4 | Completely Dry | 15 | 85 | 90 | 70 | 60 | 49 |  | 0.15 |  | 1 |  | -60 |  | 15 | 55 | III | Fair | Partially stable
8 | 223885N, 199609E | L8 | B | 26.008 | 4 |  | 8 | 0.2 | 10 |  | 8 | Completely Dry | 15 | 85 | 295 | 47 | 55 | 45 |  | 0.15 |  | 1 |  | -25 |  | 15 | 56 | III | Fair | Partially stable
|  |  | J1 | 26.008 | 4 |  | 8 | 0.3 | 10 |  | 8 | Completely Dry | 15 | 85 | 295 | 90 | 170 | 45 |  | 0.15 |  | 1 |  | -25 |  | 15 | 56 | III | Fair | Partially stable
|  |  | J2 | 26.008 | 4 |  | 8 | 0.3 | 10 |  | 8 | Completely Dry | 15 | 85 | 295 | 57 | 255 | 45 |  | 0.15 |  | 1 |  | -60 |  | 15 | 51 | III | Fair | Partially stable
9 | 225836N, 196514E | L9 | B | 14.099 | 2 |  | 13 | 0.2 | 10 |  | 16 | Completely Dry | 15 | 85 | 60 | 60 | 340 | 56 |  | 0.15 |  | 1 |  | -60 |  | 15 | 62 | II | Good | Stable
|  |  | J1 | 14.099 | 2 |  | 13 | 1 | 15 |  | 11 | Completely Dry | 15 | 85 | 60 | 75 | 140 | 56 |  | 0.15 |  | 1 |  | -60 |  | 15 | 62 | II | Good | Stable
|  |  | J2 | 14.099 | 2 |  | 13 | 1 | 15 |  | 11 | Completely Dry | 15 | 85 | 60 | 85 | 335 | 56 |  | 0.15 |  | 1 |  | -25 |  | 15 | 67 | II | Good | Stable
|  |  | J3 | 14.099 | 2 |  | 13 | 1 | 15 |  | 11 | Completely Dry | 15 | 85 | 60 | 30 | 240 | 56 |  | 1 |  | 1 |  | -6 |  | 15 | 65 | II | Good | Stable
10 | 202498N, 231026E | L10 | B | 47.4209 | 4 | 57.633 | 13 | 0.25 | 10 |  | 10 | Completely Dry | 15 | 90 | 155 | 42 | 245 | 52 |  | 0.15 |  | 1 |  | -25 |  | 15 | 63 | II | Good | Stable
|  |  | J1 | 47.4209 | 4 | 57.633 | 13 | 0.4 | 10 |  | 10 | Completely Dry | 15 | 90 | 155 | 90 | 164 | 52 |  | 0.85 |  | 1 |  | -25 |  | 15 | 46 | III | Fair | Partially stable
|  |  | J2 | 47.4209 | 4 | 57.633 | 13 | 0.5 | 10 |  | 10 | Completely Dry | 15 | 90 | 155 | 50 | 90 | 52 |  | 0.15 |  | 1 |  | -60 |  | 15 | 58 | III | Fair | Partially stable
11 | 203201N, 230751E | L11 | B | 22.3995 | 2 |  | 8 | 0.3 | 10 |  | 9 | Completely Dry | 15 | 85 | 165 | 44 | 262 | 44 |  | 0.15 |  | 1 |  | -25 |  | 15 | 55 | III | Fair | Partially stable
|  |  | J1 | 22.3995 | 2 |  | 8 | 0.2 | 10 |  | 9 | Completely Dry | 15 | 85 | 165 | 90 | 172 | 44 |  | 0.85 |  | 1 |  | -6 |  | 15 | 54 | III | Fair | Partially stable
|  |  | J2 | 22.3995 | 2 |  | 8 | 0.7 | 10 |  | 9 | Completely Dry | 15 | 85 | 165 | 55 | 80 | 44 |  | 0.15 |  | 1 |  | -60 |  | 15 | 50 | III | Fair | Partially stable
|  |  | J3 | 22.3995 | 2 |  | 8 | 0.5 | 10 |  | 9 | Completely Dry | 15 | 85 | 165 | 76 | 135 | 44 |  | 0.15 |  | 1 |  | -50 |  | 15 | 51 | III | Fair | Partially stable
12 | 203339N, 194308E | L12 | B | 32.0199 | 4 |  | 13 | 0.3 | 10 |  | 8 | Completely Dry | 15 | 78 | 0 | 32 | 262 | 50 |  | 0.15 |  | 1 |  | -6 |  | 15 | 64 | II | Good | Stable
|  |  | J1 | 32.0199 | 4 |  | 13 | 0.2 | 10 |  | 8 | Completely Dry | 15 | 78 | 0 | 90 | 2 | 50 |  | 1 |  | 1 |  | 0 |  | 15 | 65 | II | Good | Stable
|  |  | J2 | 32.0199 | 4 |  | 13 | 0.7 | 10 |  | 8 | Completely Dry | 15 | 78 | 0 | 75 | 0 | 50 |  | 1 |  | 1 |  | -50 |  | 15 | 15 | V | Very bad | Completely unstable
13 | 238983N, 215897E | L13 | B | 40.5389 | 4 |  | 13 | 0.35 | 10 |  | 13 | Completely Dry | 15 | 90 | 120 | 50 | 141 | 55 |  | 0.4 |  | 1 |  | -60 |  | 15 | 46 | III | Fair | Partially stable
|  |  | J1 | 40.5389 | 4 |  | 13 | 0.4 | 10 |  | 13 | Completely Dry | 15 | 90 | 120 | 75 | 325 | 55 |  | 0.4 |  | 1 |  | -25 |  | 15 | 60 | III | Fair | Partially stable
|  |  | J2 | 40.5389 | 4 |  | 13 | 1 | 15 |  | 8 | Completely Dry | 15 | 90 | 120 | 75 | 80 | 55 |  | 0.15 |  | 1 |  | -60 |  | 15 | 61 | II | Good | Stable
|  |  | J3 | 40.5389 | 4 |  | 13 | 0.5 | 10 |  | 13 | Completely Dry | 15 | 90 | 120 | 90 | 12 | 55 |  | 0.15 |  | 1 |  | -25 |  | 15 | 66 | II | Good | Stable
14 | 217238N, 237682E | L14 | B | 34.7082 | 4 |  | 13 | 0.3 | 10 |  | 12 | Completely Dry | 15 | 85 | 25 | 28 | 265 | 54 |  | 0.15 |  | 1 |  | -6 |  | 15 | 68 | II | Good | Stable
|  |  | J1 | 34.7082 | 4 |  | 13 | 0.7 | 10 |  | 12 | Completely Dry | 15 | 85 | 25 | 83 | 320 | 54 |  | 0.15 |  | 1 |  | -50 |  | 15 | 61 | II | Good | Stable
|  |  | J2 | 34.7082 | 4 |  | 13 | 0.3 | 10 |  | 12 | Completely Dry | 15 | 85 | 25 | 32 | 72 | 54 |  | 0.15 |  | 0.7 |  | -60 |  | 15 | 63 | II | Good | Stable
15 | 218575N, 221277E | L15 | B | 95.67 | 7 |  | 13 | 0.3 | 10 |  | 10 | Completely Dry | 15 | 90 | 0 | 68 | 75 | 55 |  | 0.15 |  | 1 |  | -60 |  | 15 | 61 | II | Good | Stable
|  |  | J1 | 95.67 | 7 |  | 13 | 0.3 | 10 |  | 10 | Completely Dry | 15 | 90 | 0 | 90 | 0 | 55 |  | 1 |  | 1 |  | -25 |  | 15 | 45 | III | Fair | Partially stable
|  |  | J2 | 95.67 | 7 |  | 13 | 0.3 | 10 |  | 10 | Completely Dry | 15 | 90 | 0 | 50 | 145 | 55 |  | 0.15 |  | 1 |  | -25 |  | 15 | 66 | II | Good | Stable
|  |  | J3 | 95.67 | 7 |  | 13 | 0.3 | 10 |  | 10 | Completely Dry | 15 | 90 | 0 | 32 | 270 | 55 |  | 0.15 |  | 1 |  | -25 |  | 15 | 66 | II | Good | Stable
16 | 216767N, 221961E | L16 | B | 38.6849 | 4 |  | 13 | 0.5 | 10 |  | 18 | Completely Dry | 15 | 80 | 40 | 85 | 180 | 60 |  | 0.15 |  | 1 |  | -25 |  | 15 | 71 | II | Good | Stable
|  |  | J1 | 38.6849 | 4 |  | 13 | 1 | 15 |  | 13 | Completely Dry | 15 | 80 | 40 | 72 | 85 | 60 |  | 0.15 |  | 1 |  | -50 |  | 15 | 67 | II | Good | Stable
|  |  | J2 | 38.6849 | 4 |  | 13 | 0.7 | 10 |  | 18 | Completely Dry | 15 | 80 | 40 | 70 | 60 | 60 |  | 0.4 |  | 1 |  | -60 |  | 15 | 51 | III | Fair | Partially stable
17 | 213967N, 218869E | L17 | B | 69.5832 | 7 |  | 13 | 0.3 | 10 |  | 6 | Completely Dry | 15 | 70 | 0 | 45 | 55 | 51 |  | 0.15 |  | 0.85 |  | -60 |  | 15 | 58 | III | Fair | Partially stable
|  |  | J1 | 69.5832 | 7 |  | 13 | 0.4 | 10 |  | 6 | Completely Dry | 15 | 70 | 0 | 90 | 175 | 51 |  | 0.85 |  | 1 |  | -25 |  | 15 | 45 | III | Fair | Partially stable
|  |  | J2 | 69.5832 | 7 |  | 13 | 1 | 15 |  | 1 | Completely Dry | 15 | 70 | 0 | 70 | 275 | 51 |  | 0.15 |  | 1 |  | -25 |  | 15 | 62 | II | Good | Stable
|  |  | J3 | 69.5832 | 7 |  | 13 | 0.5 | 10 |  | 6 | Completely Dry | 15 | 70 | 0 | 90 | 110 | 51 |  | 0.15 |  | 1 |  | -25 |  | 15 | 62 | II | Good | Stable
18 | 214253N, 218208E | L18 | B | 39.487 | 4 | 57.633 | 13 | 0.4 | 10 |  | 20 | Completely Dry | 15 | 55 | 270 | 20 | 250 | 62 |  | 0.4 |  | 0.15 |  | -60 |  | 15 | 73 | II | Good | Stable
|  |  | J1 | 39.487 | 4 | 57.633 | 13 | 0.8 | 15 |  | 15 | Completely Dry | 15 | 55 | 270 | 90 | 0 | 62 |  | 0.15 |  | 1 |  | -25 |  | 15 | 73 | II | Good | Stable
|  |  | J2 | 39.487 | 4 | 57.633 | 13 | 1 | 15 |  | 15 | Completely Dry | 15 | 55 | 270 | 75 | 315 | 62 |  | 0.15 |  | 1 |  | 0 |  | 15 | 77 | II | Good | Stable
|  |  | J3 | 39.487 | 4 | 57.633 | 13 | 0.6 | 10 |  | 20 | Completely Dry | 15 | 55 | 270 | 38 | 95 | 62 |  | 0.85 |  | 1 |  | 0 |  | 15 | 77 | II | Good | Stable
19 | 210971N, 217634E | L19 | B |  | 7 |  | 13 | 0.5 | 10 |  | 8 | Completely Dry | 15 | 85 | 35 | 30 | 260 | 53 |  | 0.15 |  | 1 |  | -6 |  | 15 | 67 | II | Good | Stable
|  |  | J1 |  | 7 |  | 13 | 0.9 | 15 |  | 3 | Completely Dry | 15 | 85 | 35 | 33 | 355 | 53 |  | 0.15 |  | 0.7 |  | -60 |  | 15 | 62 | II | Good | Stable
|  |  | J2 |  | 7 |  | 13 | 0.5 | 10 |  | 8 | Completely Dry | 15 | 85 | 35 | 71 | 65 | 53 |  | 0.15 |  | 1 |  | -60 |  | 15 | 59 | III | Fair | Partially stable
20 | 204407N, 221204E | L20 | B | 2.2605 | 1 |  | 13 | 0.25 | 10 |  | 12 | Completely Dry | 15 | 90 | 60 | 67 | 70 | 51 |  | 0.7 |  | 1 |  | -60 |  | 15 | 24 | IV | Bad | Unstable
|  |  | J1 | 2.2605 | 1 |  | 13 | 0.25 | 10 |  | 12 | Completely Dry | 15 | 90 | 60 | 78 | 0 | 51 |  | 0.15 |  | 1 |  | -60 |  | 15 | 57 | III | Fair | Partially stable
|  |  | J2 | 2.2605 | 1 |  | 13 | 0.3 | 10 |  | 12 | Completely Dry | 15 | 90 | 60 | 45 | 70 | 51 |  | 0.7 |  | 0.85 |  | -60 |  | 15 | 30 | IV | Bad | Unstable
|  |  | J3 | 2.2605 | 1 |  | 13 | 2 | 15 |  | 7 | Completely Dry | 15 | 90 | 60 | 48 | 195 | 51 |  | 0.15 |  | 1 |  | -25 |  | 15 | 62 | II | Good | Stable
70
116